## BOQ A First Floor
Item No |  |  | QUANTITY | RATE | AMOUNT
SECTION NO.1
BILL NO.1( A first floor)
PRELIMINARIES
SUPPLEMENTARY PREAMBLES
The agreement is to be the JBCC Series 2000 Principal Building Agreement prepared by the Joint Building Contract Committee July 2007 edition 5.0 code 2101
PREAMBLES FOR TRADES
The Model Preambles for Trades (2008 Edition) as published by the Association of South African Quantity Surveyors shall be deemed to be incorporated in these Bills of Quantities
GENERAL PRELIMINARIES
To be excluded from the pricing:
The following is supplied by the Employer: Temporary services (water, electricity & sanitation), Contractors, All Risk Insurance
To be included in the pricing :
In this section the contractor is to price all project overheads including any responsibility directly or implied by the contract document, and including but not limited to the following: Site supervision, setting out, cleaning, jobbing, rubble removal, telephone and fax costs, transport costs, security, temporary stores, health & safety measures (including PPE, safety signage, safety files etc as per the construction regulations),workmen's compensation registration and upkeep, Public Liability Insurance of R 10m, printing of plans.
Genaral Instructions
Fixed
1 | General Insurance | Item
Preparation for and Execution of the Works
Fixed
2 | Preperation for and Execution of the works | Item
TEMPORARY SERVICES
Time Related
3 | Water | Item
4 | Electricity | Item
5 | Ablusion Facilities | Item
GENERAL
Time Related
6 | Security for the works | Item
| Carried to Final Summary |  |  | R
Section No.1
Bill No.1
Preliminaries
Item No |  |  | QUANTITY | RATE | AMOUNT
SECTION 2
BILL No. 01
All the materials from alterations and demolishings or taken out will be the property of the contractor unless agreed otherwise
The contractor will be required to take all dimensions affecting the existing buildings on the site and he will be held solely responsible for the accuracy of all such dimensions where used in the manufacture of new items (doors, windows, fittings, etc)
With regard to building up of openings in existing walls, cement screeds and pavings, granolithic, tops of walls, etc, shall be levelled and prepared for raising of brickwork
Making good of finishes shall include making good of the brick and concrete surfaces onto which the new finishes are applied, where necessary
ALTERATIONS (PROVISIONAL)
PREAMBLES
For Preambles the tenderer is referred to the relevant clauses in a separate document Model Preambles for Trades (2008 Edition)
SUPPLEMENTARY PREAMBLES
View site
Before submitting his tender the contractor shall visit the site and satisfy himself as to the nature and extent of the work to be done and the value of the materials contained in the buildings or portions of the buildings to be demolished. No claim for any variations of the contract sum in respect of the nature and extent of the work or of inferior or damaged materials will be entertained
Explosives
No explosives whatsoever may be used for demolition purposes unless otherwise stated
General
The contractor shall carry out the whole of the works with as little mess and noise as possible and with a minimum of disturbance to adjoining premises and their tenants. He shall provide proper protection and provide, erect and remove when directed, any temporary tarpaulins that may be necessary during the progress of the works, all to the satisfaction of the principal agent
Doors, fanlights, fittings, frames, linings, etc which are to be re-used shall be thoroughly overhauled before refixing including taking off, easing and rehanging, cramping up, re-wedging as required and making good cramps, dowels, etc, and easing, oiling, adjusting and repairing ironmongery as necessary, replacing any glass damaged in removal or subsequently and stopping up all nail and screw holes with tinted plastic wood to match timber, unless otherwise described. Re-painting or re-varnishing is given separately
Water supply pipes and other piping that may be encountered and found necessary to disconnect or cut, shall be effectually stopped off or grubbed up and removed, and any new connections that may be necessary shall be made with proper fittings, to the satisfaction of the principal agent
Prices for taking out of doors, windows, etc shall include for removal of all beads, architraves, ironmongery, etc
Prices for taking out and removing doors and frames shall include for removing door stops, cabin hooks, etc and making good floor and wall finishes to match existing
REMOVAL OF EXISTING WORKS
Breaking out for and forming plain openings through one brick walls for new door frame including necessary precast concrete lintels and making good plaster on both sides (door frame measured elsewhere):
1 | Opening for door frame size 813 x 2032mm high | No | 1
2 | Cutting toothings and bonding new brickwork to existing | m2 | 2
Taking out and removing doors with locks (new doors and locks elsewhere measured)
3 | Remove window and form new door opening | No | 1
4 | Carpet | m2 | 430
Taking up and removing wood block floor coverings, vinyl floor coverings, carpets, etc and preparing screeds for new floor coverings:
5 | Remove wooden flooring | m2 | 32
Taking out and removing piping, sanitary fittings, etc, and replacing with new (new fittings elsewhere measured)
6 | Vitreous china WC pan with cistern | No | 3
7 | Wall hung urinal top inlet and exposed flush valve etc | No | 1
8 | White rounded basin with fittings, taps etc | No | 4
Taking out and steel staircase and replacing with new (new fittings elsewhere measured)
9 | Remove circular steel staircase | Item
Taking out and removing ironmongery
10 | Remove all blinds | Item
Electrical Installation
11 | Disconnect all electrical panels, fixtures and equipments, set aside as directed | Item
12 | Take out exisitng concealed/surface electrical wiring complete with trunking, light fittings, bulbs, switch socket and distribution boxes | Item
13 | Remove all exisitng air-conditioning units and deposit as instructed by the client | Item
MAKING GOOD FINISHES
Making good cement screeds
14 | 25mm Thick on veranda floors in patches | m2 | 460
Carried to Summary
Section No.2
Bill No.1
Alteration
Item No |  |  | QUANTITY | RATE | AMOUNT
SECTION NO 2
BILL NO. 2
CARPENTRY AND JOINERY
SUPPLEMENTARY PREAMBLES
Particle board:
Particle board shall comply with the following specifications:
a) SABS 1300 Particle board: exterior and flooring type
b) SABS 1301 Particle board: interior type
Joinery:
Descriptions of frames shall be deemed to include frames, transomes, mullions, rails, etc
Descriptions of hardwood joinery shall be deemed to include pelleting of bolt holes
Fixing
Items described as "nailed" shall be deemed to be fixed with hardened steel nails or shot pins to brickwork or concrete
Decorative laminate finish:
Laminate finish shall be glued under pressure. Edge strips shall be butt jointed at junctions with adjacent similar finish
SKIRTINGS, DADO RAIL, ETC.
Wrot Oak Timber:
1 | 19 x 75mm Skirting fixed to the wall with wall plugs | m | 89
2 | 16 x 115mm Moulded dado rail fixed to the wall with wall plugs, 850mm high above finished floor level | m | 97
DOORS, ETC
Pelican Systems Pyropanel 48mm equal leaf double fire door installed in strict accordance with the manufacturers instructions and in compliance with SABS 1253 and carrying the relevant SABS mark for a 60 minute fire rating, with 3.6mm treated commercial ply suitable for painting on both sides,including intumescent strip to top of door, hardwood edges and 1,6mm thick red oxide primed mild steel frame (Door ironmongery elsewhere specified)
3 | Double door size 813 x 2032 mm high | No | 1
Carried to Summary
Section No.2
Bill No.2
Carpentry and Joinery
Item No |  |  | QUANTITY | RATE | AMOUNT
SECTION NO.2
BILL NO. 3
CEILINGS, ETC.
SUPPLEMENTARY PREAMBLES
Descriptions:
Items described as "nailed" shall be deemed to be fixed with hardened steel nails or pins or shot pinned to brickwork or concrete
Items described as "plugged" shall be deemed to include screwing to fibre, plastic or metal plugs at not exceeding 600mm centres, and where described as "bolted" the bolts have been given elsewhere
SUSPENDED CEILINGS
1200 x 600 x 9mm Ceiling tiles suspended by "Donn T38" or equal approved pre-painted exposed tee suspension grid system including hangers, necessary hold-down clips and wedges, etc:
1 | Horizontal ceilings suspended not exceeding 1m below concrete soffits | m2 | 515
2 | Extra over ceiling for opening for 600 x 1200mm light fitting | No | 59
Donn or equal approved cornices, perimeter trims, etc to suspended ceilings:
3 | Type "SM25" pre-painted cornices, nailed | m | 200
PARTITIONS ETC
DEMOUNTABLE PARTITIONS
Glazing to be as follows:
GSA SmartGlassÖ ClearVueÖ Clear float glass, glazed in accordance with NBR N schedule 1 and SABS 0137.
Glass Properties :
ò Shading Coefficient = 0,71 to 1
ò Light Transmission Level = 61 to 95
GypWall Silent (48dB - 1 hour fire rating) Ultrasteel Stud Drywall consisting of stud and track system with 63,5mm Drywall Ultrasteel studs positioned at 600mm centres fixed into 63,5mm wide top and bottom track with Rhino Flam wire mesh surfaced fibre blanket fixed in position in cavity of partitioning clad on both sides with 12,5mm thick taper edged Rhino-Firestop board fixed with 25mm Drywall screws at 220mm centres and all corners fixed with 25 x 25mm corner beads and all joints to be taped and jointed as per manufactuer's specifications.
All aluminium door frames, glazing sections, corners, transomes, cornices, skirtings, etc. shall be formed of natural anodised aluminium sections. Intersections and abutments are measured separately and descriptions shall be deemed to include any additional studs, corner beads, etc.
4 | Partitioning 2.6m high with bottom tracks plugged and top tracks fixed to suspended ceiling tees | m | 16
Doors
5 | Extra over partition for 40mm semi-solid flush door 813 x 2030mm high with commercial veneer on both sides and concealed hardwood edge strips to vertical edges hung to and including standard natural anodised aluminium door frame with 305mm high fanlight filled in with and including clear float glass as above, with one pair of 100mm nylon washered aluminium hinges (lockset e/m) | No | 1
Carried to Summary
Section No.2
Bill No.3
Ceiling, etc
Item No |  |  | QUANTITY | RATE | AMOUNT
SECTION NO. 2
BILL NO. 4
FLOOR COVERINGS, WALLS,ETC.
Polyflor 1.5mm thick XL Pu Porcelain finish (colour code: 3880) Homogeneous vinyl floor sheeting, laid in acrylic adhesive spread with a notched trowel on suitably prepared cement screed floors with a hygrometer reading showing a moisture content of less than 70%, with joints welded with a fully flexible coloured Polyflor welding rod to provide a smooth, hygienic sealed finish and rolled with 68kg articulated floor roller, all in accordance with manufacturer's recomendations.
1 | On walls | m2 | 63
Nexus Berber Point 920« colour marli structured needlepunch Plainbac« grade heavy commercial carpet tiles size 500 x 500 x 6mm thick.
2 | On floors | m2 | 427
Nexus Berber Point 920« colour mink structured needlepunch Plainbac« grade heavy commercial carpet tiles size 500 x 500 x 6mm thick.
3 | On floors | m2 | 42
Polyflor 2,0mm thick XL Pu Porcelain finish (colour code: 3880) Homogeneous vinyl floor sheeting, laid in acrylic adhesive spread with a notched trowel on suitably prepared cement screed floors with a hygrometer reading showing a moisture content of less than 70%, with joints welded with a fully flexible coloured Polyflor welding rod to provide a smooth, hygienic sealed finish and rolled with 68kg articulated floor roller, all in accordance with manufacturer's recomendations.
4 | On floors | m2 | 20
Serengeti colour black structured needlepunch Plainbac« grade heavy commercial carpet tiles size 500 x 500 x 6mm thick.
5 | On floors | m2 | 32
Carried to Summary
Section No.2
Bill No.4
Floor Coverings, Walls, etc
Item No |  |  | QUANTITY | RATE | AMOUNT
SECTION NO 2
BILL NO. 5
METALWORK
SUPPLEMENTARY PREAMBLES
Descriptions
Descriptions of bolts shall be deemed to include nuts and washers
Descriptions of expansion anchors and bolts and chemical anchors and bolts shall be deemed to include nuts, washers and mortices in brickwork or concrete
Metalwork described as"holed for bolt(s)" shall be deemed to exclude the bolts unless otherwise described
Drawings
Tenderers are referred to architect's drawings annexed to this document for full details of the windows, doors, etc
ALUMINIUM WINDOWS, DOORS, ETC
AAAMSA guide
All windows, doors, etc shall comply with and meet the minimum recommended performance requirements as set out in the General Specification for Architectural Aluminium and Glass Products (Third Edition) as published by the Association of Architectural Aluminium Manufacturers of South Africa (AAAMSA)
Finish
The windows, doors, etc shall be natural anodised to a thickness of 25 micron and shall comply with SABS 999 and 1407
Glass
Glazing to be with patent rubber gaskets with glazing beads and comply with BS 952. Thickness of glass shall be in accordance with table 1 (Part N : Glazing ). Safety glass shall comply with SABS 1263. The National Building Regulations shall be observed with regard to the specification of safety glass
Design indemnity
The contractor is to submit with his tender the "Form of Indemnity", annexed to this document, fully completed and signed
Drawings
Tenderers are referred to architect's drawings annexed to these bills of quantities for full details of windows, doors, etc
Pricing.
All window prices should include alluminium louvres as shown
General
Workshop drawings to be approved by the architect before manufacture
PRESSED STEEL DOOR FRAMES
Durowin 1,2mm Double rebated frames suitable for one brick walls
1 | Frame for door 813 x 2032mm high | No | 1
Carried to Summary
Section No.2
Bill No.5
Metalwork
Item No |  |  | QUANTITY | RATE | AMOUNT
SECTION NO 2
BILL NO. 6
TILING
WALL TILING
500 x 500 x 4,7mm Porcelain tiles flush pointed with tinted jointing compound on brickwork including cement (PC R200,00/m2 Vat excl)
1 | On walls in isolated panels, splashbacks, etc | m2 | 85
2 | On narrow widths, etc. | m2 | 6
FLOOR TILING
500 x 500 x 9,50mm Matt porcelain floor tiles (PC R250.00/m2 VAT excl. delivered to site) fixed with Ceresit Tylon adhesive to screeds (screeds elsewhere) with straight joints in both direction flush pointed with Ceresit Tylon 33 tinted jointing compound
3 | On floor tiles | m2 | 32
4 | Skirting of 400 x 100mm high cut tile | m | 32
Carried to Summary
Section No.2
Bill No.6
Tiling
Item No |  |  | QUANTITY | RATE | AMOUNT
SECTION NO 2
BILL NO.12
PLUMBING AND DRAINAGE
SANITARY FITTINGS
Vaal
1 | 510 x 405mm "Hibiscus" (code 7050) white vitreous china | No | 4
rounded lavatory basin with two tapholes supported on and incl.
two bolts (code 84467Z0)
2 | White vitreous china "Daisy" semi-close coupled 90 degree | No | 2
outlet open rim washdown pan (code 774000) and matching 9
litre cistern (code 710034) complete with lid, fitments and flush
pipe elbow and conversion bend (code 710044) and "deluxe"
toilet seat
3 | Vaal Sanitaryware Protea Paraplegic vitreous china floor | No | 1
mounted paraplegic washdown suite colour White (Code:
750246) comprising 90║ outlet pan (Code: 750200) and
matching 9 litre cistern (Code: 710631), including lid, fitments
and purpose-made chromium plated side flush lever and B2
economy double flap thermoset seat.
4 | Vaal Sanitaryware 600 x 385 x 380mm Lavatera white vitreous | No | 1
china wall mounted top inlet urinal (code: 705426) including
38mm chromium plated domical grating (code: 8787Z0) and
chromium plated top inlet spreader spreader (code: 7054Z1),
flush valve (by others - Recommended: Cobra FJ6000), fixed
on and including two hanger brackets (code: 8127Z0
TRAPS ETC
Marley
5 | 40 x 300mm Sink combination for double bowl with deepseal | No | 1
"P" trap
6 | 40mm Flexi butyl rubber trap with reseal "P" trap | No | 1
TAPS, VALVES, ETC
Cobra Watertech
7 | Cobra Ref. 111-15 pillar tap | No | 5
8 | Cobra Watertech 15mm MI x FI x 75mm long extension piece | No | 4
with sliding wall flange (Code: 059-15).
9 | Cobra Watertech 15mm compression type angle regulating | No | 73
valve with 10mm bendable copper outlet tube service
connection (Code: 232/350).
10 | Cobra Ref. 166/041 wall type "Star" sink mixer with overarm | No | 2
swivel outlet
11 | Cobra Watertech exposed urinal chrome plated Junior | No | 1
Flushmaster flushvalve (code: FJ6.000) with non-hold open
feature, wall flange and 20mm "Ball-o-Stop" control inlet.
12 | Cobra Watertech chrome plated 15mm outlet x 215mm long | No | 1
with 27mm offset urinal flush pipe (Code: FJT5.5).
SANITARY PLUMBING
uPVC pipes
13 | 50mm Pipes | m | 74
14 | 110mm Pipes | m | 68
15 | 50mm Pipes chased into brick walls | m | 114
16 | 50mm Pipes laid in and including trenches not exceeding 1m | m | 85
deep
17 | 110mm Pipes laid in and including trenches not exceeding 1m | m | 114
deep under surface beds
Extra over uPVC pipes for fittings
18 | 50mm BSP adaptor | No | 1
19 | 110mm Pan connector | No | 4
20 | 50mm Bend | No | 39
21 | 50mm Access bend | No | 1
22 | 100mm Bend | No | 4
23 | 50mm Junction | No | 39
24 | 110mm Junction | No | 5
25 | 110mm Reducing junction | No | 1
26 | 110mm Access bend | No | 2
27 | 110mm Double junction | No | 1
28 | 110mm Acess junction | No | 1
29 | 110mm "GI Two-way" vent valve | No | 2
Sundries
30 | Testing waste pipe system | Item | 1
WATER SUPPLIES
Class 16 uPVC pressure pipes with solvent welded joints
31 | 32mm Pipes laid in and including trenches not exceeding 1m | m | 165
deep
32 | 50mm Pipes laid in and including trenches not exceeding 1m | m | 25
deep
Extra over class 16 uPVC pressure pipes for fittings with
solvent welded joints
33 | 32mm Bend | No | 5
34 | 32mm Reducer | No | 6
35 | 32mm Tee | No | 11
36 | 50mm Bend | No | 2
37 | 50mm Tee | No | 4
Class 0 copper pipes
38 | 15mm Pipes | m | 326
39 | 22mm Pipes | m | 104
Extra over class 0 copper pipes for capillary fittings
40 | 15mm Fittings | No | 181
41 | 22mm Fittings | No | 34
Sundries
42 | Testing water pipe system | Item | 1
Carried to Summary
Section No.2
Bill No.7
Plumbing and Drainage
Item No |  |  | QUANTITY | RATE | AMOUNT
SECTION NO 2
BILL NO. 8
PAINTWORK
ON FLOATED PLASTER
Plascon cashmere to interior ivory white new cement plaster
Surface to be dry, sound and clean and cured for a minimum of 14 days, with a moisture content measured with a Doser Hygrometer (or equivalent), of BD 2 scale - 8% or less. Prime with one coat of Plascon Plaster Primer (UC 56) with an overcoating time of 16 hours and finish with two coats of Double Velvet (VEL) with 2 hours drying time between coats, for a maintenance cycle of 7 years in a C1 - inland environment.
1 | Internal walls | m2 | 620
| Prepare substrate, leave even, dry, dust free, and free of all contamination, apply Ivory 307 primer at a rate of 3m2/l, allow to cure and apply Ivory 318/20 to a moninal thickness of 6mm, allow to cure and seal with one or more coat Ivory high-build resin, all in strict accordance of suppliers's (Ivory Eeziflor A.S Epoxy Conductive Flooring) instructions | H4
2 | On coved skirtings | m | 89
| ON FIBRE-CEMENT | H2
| Plascon Velvaglo Satin to exterior new wood (NW 521). | H4
Prepare surface, leave, dry, sound and clean. Wash knots and resinous areas with Lacquer Thinners (ILS 1) and coat with Woodcare Knot Seal (PK 2) and apply one coat of Plascon Woodcare Pretreatment (WWP 1), overcoated within 48 hours with a moisture content, measured with a Doser Hygrometer (or equivalent), of BD 2 scale (A1-A5) < 14% or less. Prime with one coat of Wood Primer (UC 2) with an overcoating time of 16 hours and finish with two coats of Velvaglo Satin (VLO) with 16 hours drying time between coats, for a maintenance cycle of 3 years in a C1 - inland environment.
3 | On doors | m2 | 39
Carried to Summary
Section No.2
Bill No.8
Paintwork
Item No |  |  | QUANTITY | RATE | AMOUNT
SECTION NO 2
BILL NO. 9
PROVISIONAL SUMS
Joinery Fittings, etc.
1 | Provide the amount of R600 000.00 (six hundred thousand | Item
rand) for the supply and installation of Joinery Fittings by
Specialists
2 | Allow for profit on above if required | Item
3 | Allow for giving every facility to Specialists as described | Item
Electrical Installation
4 | Provide the sum of R200 000,00 (two hundred thousand rand) | Item
for Electrical Installation by Specialists
5 | Allow for profit on above if required | Item
6 | Allow for giving every facility to Specialists as described | Item
Mechanical Installation
7 | Provide the amount of R110 000,00 (one hundred and ten | Item
thousand rand) for the supply and installation of Mechanical
Installation by Specialists
8 | Allow for profit on above if required | Item
9 | Allow for giving every facility to Specialists as described | Item
Staircase
10 | Provide the sum of R60 000,00 sixty thousand rand) for | Item
Staircase by Specialists
11 | Allow for profit on above if required | Item
12 | Allow for giving every facility to Specialists as described | Item
Blinds
13 | Provide the sum of R60 000,00 sixty thousand rand) for | Item
Blinds by Specialists
14 | Allow for profit on above if required | Item
15 | Allow for giving every facility to Specialists as described | Item
Contingencies
16 | Provide the sum of R35 000.00 (Thirty Five Thousand Rands)
for contingencies to be used at the discretion of the Project
| Manager or deducted in whole or part if not required | Item
Carried to Summary
Section No.2
Bill No.9
Provisional Sums
SECTION SUMMARY
AMOUNT
1 | ALTERATIONS
2 | CARPENTRY & JOINERY
3 | CEILINGS, ETC.
4 | FLOOR COVERINGS, ETC
5 | METALWORK
6 | TILING
7 | PLUMBING AND DRAINAGE
8 | PAINTING
9 | PROVISIONAL SUMS
CARRIED TO FINAL SUMMARY
| FINAL SUMMARY |  | AMOUNT
1 | PRELIMINARIES
2 | BUILDINGS
Sub Total before VAT
Vat at the rate of 14%
Carried to Form of Tender (RFP)

## BOQ A Ground Floor
Item No |  |  | QUANTITY | RATE | AMOUNT
SECTION NO.1
BILL NO.1 ( A ground flloor)
PRELIMINARIES
SUPPLEMENTARY PREAMBLES
The agreement is to be the JBCC Series 2000 Principal Building Agreement prepared by the Joint Building Contract Committee July 2007 edition 5.0 code 2101
PREAMBLES FOR TRADES
The Model Preambles for Trades (2008 Edition) as published by the Association of South African Quantity Surveyors shall be deemed to be incorporated in these Bills of Quantities
GENERAL PRELIMINARIES
To be excluded from the pricing:
The following is supplied by the Employer: Temporary services (water, electricity & sanitation), Contractors, All Risk Insurance
To be included in the pricing :
In this section the contractor is to price all project overheads including any responsibility directly or implied by the contract document, and including but not limited to the following: Site supervision, setting out, cleaning, jobbing, rubble removal, telephone and fax costs, transport costs, security, temporary stores, health & safety measures (including PPE, safety signage, safety files etc as per the construction regulations),workmen's compensation registration and upkeep, Public Liability Insurance of R 10m, printing of plans.
Genaral Instructions
Fixed
1 | General Insurance | Item
Preparation for and Execution of the Works
Fixed
2 | Preperation for and Execution of the works | Item
TEMPORARY SERVICES
Time Related
3 | Water | Item
4 | Electricity | Item
5 | Ablusion Facilities | Item
GENERAL
Time Related
6 | Security for the works | Item
| Carried to Final Summary |  |  | R
Section No.1
Bill No.1
Preliminaries
Item No |  |  | QUANTITY | RATE | AMOUNT
SECTION 2
BILL No. 01
All the materials from alterations and demolishings or taken out will be the property of the contractor unless agreed otherwise
The contractor will be required to take all dimensions affecting the existing buildings on the site and he will be held solely responsible for the accuracy of all such dimensions where used in the manufacture of new items (doors, windows, fittings, etc)
With regard to building up of openings in existing walls, cement screeds and pavings, granolithic, tops of walls, etc, shall be levelled and prepared for raising of brickwork
Making good of finishes shall include making good of the brick and concrete surfaces onto which the new finishes are applied, where necessary
ALTERATIONS (PROVISIONAL)
PREAMBLES
For Preambles the tenderer is referred to the relevant clauses in a separate document Model Preambles for Trades (2008 Edition)
SUPPLEMENTARY PREAMBLES
View site
Before submitting his tender the contractor shall visit the site and satisfy himself as to the nature and extent of the work to be done and the value of the materials contained in the buildings or portions of the buildings to be demolished. No claim for any variations of the contract sum in respect of the nature and extent of the work or of inferior or damaged materials will be entertained
Explosives
No explosives whatsoever may be used for demolition purposes unless otherwise stated
General
The contractor shall carry out the whole of the works with as little mess and noise as possible and with a minimum of disturbance to adjoining premises and their tenants. He shall provide proper protection and provide, erect and remove when directed, any temporary tarpaulins that may be necessary during the progress of the works, all to the satisfaction of the principal agent
Doors, fanlights, fittings, frames, linings, etc which are to be re-used shall be thoroughly overhauled before refixing including taking off, easing and rehanging, cramping up, re-wedging as required and making good cramps, dowels, etc, and easing, oiling, adjusting and repairing ironmongery as necessary, replacing any glass damaged in removal or subsequently and stopping up all nail and screw holes with tinted plastic wood to match timber, unless otherwise described. Re-painting or re-varnishing is given separately
Water supply pipes and other piping that may be encountered and found necessary to disconnect or cut, shall be effectually stopped off or grubbed up and removed, and any new connections that may be necessary shall be made with proper fittings, to the satisfaction of the principal agent
Prices for taking out of doors, windows, etc shall include for removal of all beads, architraves, ironmongery, etc
Prices for taking out and removing doors and frames shall include for removing door stops, cabin hooks, etc and making good floor and wall finishes to match existing
REMOVAL OF EXISTING WORKS
Breaking out for and forming plain openings through one brick walls for new door frame including necessary precast concrete lintels and making good plaster on both sides (door frame measured elsewhere):
1 | Opening for door frame size 813 x 2032mm high | No | 2
2 | Cutting toothings and bonding new brickwork to existing | m2 | 4
Taking out and removing doors with locks (new doors and locks elsewhere measured)
3 | Remove window and form new door opening | No | 1
4 | Carpet | m2 | 430
Taking up and removing wood block floor coverings, vinyl floor coverings, carpets, etc and preparing screeds for new floor coverings:
5 | Remove wooden flooring | m2 | 32
Taking out and removing piping, sanitary fittings, etc, and replacing with new (new fittings elsewhere measured)
6 | Vitreous china WC pan with cistern | No | 3
7 | Wall hung urinal top inlet and exposed flush valve etc | No | 2
8 | White rounded basin with fittings, taps etc | No | 4
Taking out and steel staircase and replacing with new (new fittings elsewhere measured)
9 | Remove circular steel staircase | Item
Taking out and removing ironmongery
10 | Remove all blinds | Item
Electrical Installation
11 | Disconnect all electrical panels, fixtures and equipments, set aside as directed | Item
12 | Take out exisitng concealed/surface electrical wiring complete with trunking, light fittings, bulbs, switch socket and distribution boxes | Item
13 | Remove all exisitng air-conditioning units and deposit as instructed by the client | Item
MAKING GOOD FINISHES
Making good cement screeds
14 | 25mm Thick on veranda floors in patches | m2 | 460
Carried to Summary
Section No.2
Bill No.1
Alteration
Item No |  |  | QUANTITY | RATE | AMOUNT
SECTION NO 2
BILL NO. 2
CARPENTRY AND JOINERY
SUPPLEMENTARY PREAMBLES
Particle board:
Particle board shall comply with the following specifications:
a) SABS 1300 Particle board: exterior and flooring type
b) SABS 1301 Particle board: interior type
Joinery:
Descriptions of frames shall be deemed to include frames, transomes, mullions, rails, etc
Descriptions of hardwood joinery shall be deemed to include pelleting of bolt holes
Fixing
Items described as "nailed" shall be deemed to be fixed with hardened steel nails or shot pins to brickwork or concrete
Decorative laminate finish:
Laminate finish shall be glued under pressure. Edge strips shall be butt jointed at junctions with adjacent similar finish
SKIRTINGS, DADO RAIL, ETC.
Wrot Oak Timber:
1 | 19 x 75mm Skirting fixed to the wall with wall plugs | m | 89
2 | 16 x 115mm Moulded dado rail fixed to the wall with wall plugs, 850mm high above finished floor level | m | 97
DOORS, ETC
Pelican Systems Pyropanel 48mm equal leaf double fire door installed in strict accordance with the manufacturers instructions and in compliance with SABS 1253 and carrying the relevant SABS mark for a 60 minute fire rating, with 3.6mm treated commercial ply suitable for painting on both sides,including intumescent strip to top of door, hardwood edges and 1,6mm thick red oxide primed mild steel frame (Door ironmongery elsewhere specified)
3 | Double door size 813 x 2032 mm high | No | 1
Carried to Summary
Section No.2
Bill No.2
Carpentry and Joinery
Item No |  |  | QUANTITY | RATE | AMOUNT
SECTION NO.2
BILL NO. 3
CEILINGS, ETC.
SUPPLEMENTARY PREAMBLES
Descriptions:
Items described as "nailed" shall be deemed to be fixed with hardened steel nails or pins or shot pinned to brickwork or concrete
Items described as "plugged" shall be deemed to include screwing to fibre, plastic or metal plugs at not exceeding 600mm centres, and where described as "bolted" the bolts have been given elsewhere
SUSPENDED CEILINGS
1200 x 600 x 9mm Ceiling tiles suspended by "Donn T38" or equal approved pre-painted exposed tee suspension grid system including hangers, necessary hold-down clips and wedges, etc:
1 | Horizontal ceilings suspended not exceeding 1m below concrete soffits | m2 | 515
2 | Extra over ceiling for opening for 600 x 1200mm light fitting | No | 107
Donn or equal approved cornices, perimeter trims, etc to suspended ceilings:
3 | Type "SM25" pre-painted cornices, nailed | m | 244
PARTITIONS ETC
DEMOUNTABLE PARTITIONS
Glazing to be as follows:
GSA SmartGlassÖ ClearVueÖ Clear float glass, glazed in accordance with NBR N schedule 1 and SABS 0137.
Glass Properties :
ò Shading Coefficient = 0,71 to 1
ò Light Transmission Level = 61 to 95
GypWall Silent (48dB - 1 hour fire rating) Ultrasteel Stud Drywall consisting of stud and track system with 63,5mm Drywall Ultrasteel studs positioned at 600mm centres fixed into 63,5mm wide top and bottom track with Rhino Flam wire mesh surfaced fibre blanket fixed in position in cavity of partitioning clad on both sides with 12,5mm thick taper edged Rhino-Firestop board fixed with 25mm Drywall screws at 220mm centres and all corners fixed with 25 x 25mm corner beads and all joints to be taped and jointed as per manufactuer's specifications.
All aluminium door frames, glazing sections, corners, transomes, cornices, skirtings, etc. shall be formed of natural anodised aluminium sections. Intersections and abutments are measured separately and descriptions shall be deemed to include any additional studs, corner beads, etc.
4 | Partitioning 2.6m high with bottom tracks plugged and top tracks fixed to suspended ceiling tees | m | 16
Doors
5 | Extra over partition for 40mm semi-solid flush door 813 x 2030mm high with commercial veneer on both sides and concealed hardwood edge strips to vertical edges hung to and including standard natural anodised aluminium door frame with 305mm high fanlight filled in with and including clear float glass as above, with one pair of 100mm nylon washered aluminium hinges (lockset e/m) | No | 1
Carried to Summary
Section No.2
Bill No.3
Ceiling, etc
Item No |  |  | QUANTITY | RATE | AMOUNT
SECTION NO. 2
BILL NO. 4
FLOOR COVERINGS, WALLS,ETC.
Polyflor 1.5mm thick XL Pu Porcelain finish (colour code: 3880) Homogeneous vinyl floor sheeting, laid in acrylic adhesive spread with a notched trowel on suitably prepared cement screed floors with a hygrometer reading showing a moisture content of less than 70%, with joints welded with a fully flexible coloured Polyflor welding rod to provide a smooth, hygienic sealed finish and rolled with 68kg articulated floor roller, all in accordance with manufacturer's recomendations.
1 | On walls | m2 | 63
Nexus Berber Point 920« colour marli structured needlepunch Plainbac« grade heavy commercial carpet tiles size 500 x 500 x 6mm thick.
2 | On floors | m2 | 427
Nexus Berber Point 920« colour mink structured needlepunch Plainbac« grade heavy commercial carpet tiles size 500 x 500 x 6mm thick.
3 | On floors | m2 | 42
Polyflor 2,0mm thick XL Pu Porcelain finish (colour code: 3880) Homogeneous vinyl floor sheeting, laid in acrylic adhesive spread with a notched trowel on suitably prepared cement screed floors with a hygrometer reading showing a moisture content of less than 70%, with joints welded with a fully flexible coloured Polyflor welding rod to provide a smooth, hygienic sealed finish and rolled with 68kg articulated floor roller, all in accordance with manufacturer's recomendations.
4 | On floors | m2 | 20
Serengeti colour black structured needlepunch Plainbac« grade heavy commercial carpet tiles size 500 x 500 x 6mm thick.
5 | On floors | m2 | 32
Carried to Summary
Section No.2
Bill No.4
Floor Coverings, Walls, etc
Item No |  |  | QUANTITY | RATE | AMOUNT
SECTION NO 2
BILL NO. 5
METALWORK
SUPPLEMENTARY PREAMBLES
Descriptions
Descriptions of bolts shall be deemed to include nuts and washers
Descriptions of expansion anchors and bolts and chemical anchors and bolts shall be deemed to include nuts, washers and mortices in brickwork or concrete
Metalwork described as"holed for bolt(s)" shall be deemed to exclude the bolts unless otherwise described
Drawings
Tenderers are referred to architect's drawings annexed to this document for full details of the windows, doors, etc
ALUMINIUM WINDOWS, DOORS, ETC
AAAMSA guide
All windows, doors, etc shall comply with and meet the minimum recommended performance requirements as set out in the General Specification for Architectural Aluminium and Glass Products (Third Edition) as published by the Association of Architectural Aluminium Manufacturers of South Africa (AAAMSA)
Finish
The windows, doors, etc shall be natural anodised to a thickness of 25 micron and shall comply with SABS 999 and 1407
Glass
Glazing to be with patent rubber gaskets with glazing beads and comply with BS 952. Thickness of glass shall be in accordance with table 1 (Part N : Glazing ). Safety glass shall comply with SABS 1263. The National Building Regulations shall be observed with regard to the specification of safety glass
Design indemnity
The contractor is to submit with his tender the "Form of Indemnity", annexed to this document, fully completed and signed
Drawings
Tenderers are referred to architect's drawings annexed to these bills of quantities for full details of windows, doors, etc
Pricing.
All window prices should include alluminium louvres as shown
General
Workshop drawings to be approved by the architect before manufacture
PRESSED STEEL DOOR FRAMES
Durowin 1,2mm Double rebated frames suitable for one brick walls
1 | Frame for door 813 x 2032mm high | No | 1
Carried to Summary
Section No.2
Bill No.5
Metalwork
Item No |  |  | QUANTITY | RATE | AMOUNT
SECTION NO 2
BILL NO. 6
TILING
WALL TILING
500 x 500 x 4,7mm Porcelain tiles flush pointed with tinted jointing compound on brickwork including cement (PC R200,00/m2 Vat excl)
1 | On walls in isolated panels, splashbacks, etc | m2 | 85
2 | On narrow widths, etc. | m2 | 6
FLOOR TILING
500 x 500 x 9,50mm Matt porcelain floor tiles (PC R250.00/m2 VAT excl. delivered to site) fixed with Ceresit Tylon adhesive to screeds (screeds elsewhere) with straight joints in both direction flush pointed with Ceresit Tylon 33 tinted jointing compound
3 | On floor tiles | m2 | 32
4 | Skirting of 400 x 100mm high cut tile | m | 32
Carried to Summary
Section No.2
Bill No.6
Tiling
Item No |  |  | QUANTITY | RATE | AMOUNT
SECTION NO 2
BILL NO.12
PLUMBING AND DRAINAGE
SANITARY FITTINGS
Vaal
1 | 510 x 405mm "Hibiscus" (code 7050) white vitreous china | No | 4
rounded lavatory basin with two tapholes supported on and incl.
two bolts (code 84467Z0)
2 | White vitreous china "Daisy" semi-close coupled 90 degree | No | 3
outlet open rim washdown pan (code 774000) and matching 9
litre cistern (code 710034) complete with lid, fitments and flush
pipe elbow and conversion bend (code 710044) and "deluxe"
toilet seat
3 | Vaal Sanitaryware Protea Paraplegic vitreous china floor | No | 0
mounted paraplegic washdown suite colour White (Code:
750246) comprising 90║ outlet pan (Code: 750200) and
matching 9 litre cistern (Code: 710631), including lid, fitments
and purpose-made chromium plated side flush lever and B2
economy double flap thermoset seat.
4 | Vaal Sanitaryware 600 x 385 x 380mm Lavatera white vitreous | No | 2
china wall mounted top inlet urinal (code: 705426) including
38mm chromium plated domical grating (code: 8787Z0) and
chromium plated top inlet spreader spreader (code: 7054Z1),
flush valve (by others - Recommended: Cobra FJ6000), fixed
on and including two hanger brackets (code: 8127Z0
TRAPS ETC
Marley
5 | 40 x 300mm Sink combination for double bowl with deepseal | No | 1
"P" trap
6 | 40mm Flexi butyl rubber trap with reseal "P" trap | No | 1
TAPS, VALVES, ETC
Cobra Watertech
7 | Cobra Ref. 111-15 pillar tap | No | 5
8 | Cobra Watertech 15mm MI x FI x 75mm long extension piece | No | 4
with sliding wall flange (Code: 059-15).
9 | Cobra Watertech 15mm compression type angle regulating | No | 73
valve with 10mm bendable copper outlet tube service
connection (Code: 232/350).
10 | Cobra Ref. 166/041 wall type "Star" sink mixer with overarm | No | 2
swivel outlet
11 | Cobra Watertech exposed urinal chrome plated Junior | No | 1
Flushmaster flushvalve (code: FJ6.000) with non-hold open
feature, wall flange and 20mm "Ball-o-Stop" control inlet.
12 | Cobra Watertech chrome plated 15mm outlet x 215mm long | No | 1
with 27mm offset urinal flush pipe (Code: FJT5.5).
SANITARY PLUMBING
uPVC pipes
13 | 50mm Pipes | m | 74
14 | 110mm Pipes | m | 68
15 | 50mm Pipes chased into brick walls | m | 114
16 | 50mm Pipes laid in and including trenches not exceeding 1m | m | 85
deep
17 | 110mm Pipes laid in and including trenches not exceeding 1m | m | 114
deep under surface beds
Extra over uPVC pipes for fittings
18 | 50mm BSP adaptor | No | 1
19 | 110mm Pan connector | No | 4
20 | 50mm Bend | No | 39
21 | 50mm Access bend | No | 1
22 | 100mm Bend | No | 4
23 | 50mm Junction | No | 39
24 | 110mm Junction | No | 5
25 | 110mm Reducing junction | No | 1
26 | 110mm Access bend | No | 2
27 | 110mm Double junction | No | 1
28 | 110mm Acess junction | No | 1
29 | 110mm "GI Two-way" vent valve | No | 2
Sundries
30 | Testing waste pipe system | Item | 1
WATER SUPPLIES
Class 16 uPVC pressure pipes with solvent welded joints
31 | 32mm Pipes laid in and including trenches not exceeding 1m | m | 165
deep
32 | 50mm Pipes laid in and including trenches not exceeding 1m | m | 25
deep
Extra over class 16 uPVC pressure pipes for fittings with
solvent welded joints
33 | 32mm Bend | No | 5
34 | 32mm Reducer | No | 6
35 | 32mm Tee | No | 11
36 | 50mm Bend | No | 2
37 | 50mm Tee | No | 4
Class 0 copper pipes
38 | 15mm Pipes | m | 326
39 | 22mm Pipes | m | 104
Extra over class 0 copper pipes for capillary fittings
40 | 15mm Fittings | No | 181
41 | 22mm Fittings | No | 34
Sundries
42 | Testing water pipe system | Item | 1
Carried to Summary
Section No.2
Bill No.7
Plumbing and Drainage
Item No |  |  | QUANTITY | RATE | AMOUNT
SECTION NO 2
BILL NO. 8
PAINTWORK
ON FLOATED PLASTER
Plascon cashmere to interior ivory white new cement plaster
Surface to be dry, sound and clean and cured for a minimum of 14 days, with a moisture content measured with a Doser Hygrometer (or equivalent), of BD 2 scale - 8% or less. Prime with one coat of Plascon Plaster Primer (UC 56) with an overcoating time of 16 hours and finish with two coats of Double Velvet (VEL) with 2 hours drying time between coats, for a maintenance cycle of 7 years in a C1 - inland environment.
1 | Internal walls | m2 | 620
| Prepare substrate, leave even, dry, dust free, and free of all contamination, apply Ivory 307 primer at a rate of 3m2/l, allow to cure and apply Ivory 318/20 to a moninal thickness of 6mm, allow to cure and seal with one or more coat Ivory high-build resin, all in strict accordance of suppliers's (Ivory Eeziflor A.S Epoxy Conductive Flooring) instructions | H4
2 | On coved skirtings | m | 89
| ON FIBRE-CEMENT | H2
| Plascon Velvaglo Satin to exterior new wood (NW 521). | H4
Prepare surface, leave, dry, sound and clean. Wash knots and resinous areas with Lacquer Thinners (ILS 1) and coat with Woodcare Knot Seal (PK 2) and apply one coat of Plascon Woodcare Pretreatment (WWP 1), overcoated within 48 hours with a moisture content, measured with a Doser Hygrometer (or equivalent), of BD 2 scale (A1-A5) < 14% or less. Prime with one coat of Wood Primer (UC 2) with an overcoating time of 16 hours and finish with two coats of Velvaglo Satin (VLO) with 16 hours drying time between coats, for a maintenance cycle of 3 years in a C1 - inland environment.
3 | On doors | m2 | 39
Carried to Summary
Section No.2
Bill No.8
Paintwork
Item No |  |  | QUANTITY | RATE | AMOUNT
SECTION NO 2
BILL NO. 9
PROVISIONAL SUMS
Joinery Fittings, etc.
1 | Provide the amount of R600 000.00 (six hundred thousand | Item
rand) for the supply and installation of Joinery Fittings by
Specialists
2 | Allow for profit on above if required | Item
3 | Allow for giving every facility to Specialists as described | Item
Electrical Installation
4 | Provide the sum of R200 000,00 (two hundred thousand rand) | Item
for Electrical Installation by Specialists
5 | Allow for profit on above if required | Item
6 | Allow for giving every facility to Specialists as described | Item
Mechanical Installation
7 | Provide the amount of R110 000,00 (one hundred and ten | Item
thousand rand) for the supply and installation of Mechanical
Installation by Specialists
8 | Allow for profit on above if required | Item
9 | Allow for giving every facility to Specialists as described | Item
Staircase
10 | Provide the sum of R60 000,00 sixty thousand rand) for | Item
Staircase by Specialists
11 | Allow for profit on above if required | Item
12 | Allow for giving every facility to Specialists as described | Item
Blinds
13 | Provide the sum of R60 000,00 sixty thousand rand) for | Item
Blinds by Specialists
14 | Allow for profit on above if required | Item
15 | Allow for giving every facility to Specialists as described | Item
Contingencies
16 | Provide the sum of R35 000.00 (Thirty Five Thousand Rands)
for contingencies to be used at the discretion of the Project
| Manager or deducted in whole or part if not required | Item
Carried to Summary
Section No.2
Bill No.9
Provisional Sums
SECTION SUMMARY
AMOUNT
1 | ALTERATIONS
2 | CARPENTRY & JOINERY
3 | CEILINGS, ETC.
4 | FLOOR COVERINGS, ETC
5 | METALWORK
6 | TILING
7 | PLUMBING AND DRAINAGE
8 | PAINTING
9 | PROVISIONAL SUMS
CARRIED TO FINAL SUMMARY
| FINAL SUMMARY |  | AMOUNT
1 | PRELIMINARIES
2 | BUILDINGS
Sub Total before VAT
Vat at the rate of 14%
Carried to Form of Tender (RFP)

## BOQ B Ground Floor
Item No |  |  | QUANTITY | RATE | AMOUNT
SECTION NO.1
BILL NO.1 (B Ground floor)
PRELIMINARIES
SUPPLEMENTARY PREAMBLES
The agreement is to be the JBCC Series 2000 Principal Building Agreement prepared by the Joint Building Contract Committee July 2007 edition 5.0 code 2101
PREAMBLES FOR TRADES
The Model Preambles for Trades (2008 Edition) as published by the Association of South African Quantity Surveyors shall be deemed to be incorporated in these Bills of Quantities
GENERAL PRELIMINARIES
To be excluded from the pricing:
The following is supplied by the Employer: Temporary services (water, electricity & sanitation), Contractors, All Risk Insurance
To be included in the pricing :
In this section the contractor is to price all project overheads including any responsibility directly or implied by the contract document, and including but not limited to the following: Site supervision, setting out, cleaning, jobbing, rubble removal, telephone and fax costs, transport costs, security, temporary stores, health & safety measures (including PPE, safety signage, safety files etc as per the construction regulations),workmen's compensation registration and upkeep, Public Liability Insurance of R 10m, printing of plans.
Genaral Instructions
Fixed
1 | General Insurance | Item
Preparation for and Execution of the Works
Fixed
2 | Preperation for and Execution of the works | Item
TEMPORARY SERVICES
Time Related
3 | Water | Item
4 | Electricity | Item
5 | Ablusion Facilities | Item
GENERAL
Time Related
6 | Security for the works | Item
| Carried to Final Summary |  |  | R
Section No.1
Bill No.1
Preliminaries
Item No |  |  | QUANTITY | RATE | AMOUNT
SECTION 2
BILL No. 01
All the materials from alterations and demolishings or taken out will be the property of the contractor unless agreed otherwise
The contractor will be required to take all dimensions affecting the existing buildings on the site and he will be held solely responsible for the accuracy of all such dimensions where used in the manufacture of new items (doors, windows, fittings, etc)
With regard to building up of openings in existing walls, cement screeds and pavings, granolithic, tops of walls, etc, shall be levelled and prepared for raising of brickwork
Making good of finishes shall include making good of the brick and concrete surfaces onto which the new finishes are applied, where necessary
ALTERATIONS (PROVISIONAL)
PREAMBLES
For Preambles the tenderer is referred to the relevant clauses in a separate document Model Preambles for Trades (2008 Edition)
SUPPLEMENTARY PREAMBLES
View site
Before submitting his tender the contractor shall visit the site and satisfy himself as to the nature and extent of the work to be done and the value of the materials contained in the buildings or portions of the buildings to be demolished. No claim for any variations of the contract sum in respect of the nature and extent of the work or of inferior or damaged materials will be entertained
Explosives
No explosives whatsoever may be used for demolition purposes unless otherwise stated
General
The contractor shall carry out the whole of the works with as little mess and noise as possible and with a minimum of disturbance to adjoining premises and their tenants. He shall provide proper protection and provide, erect and remove when directed, any temporary tarpaulins that may be necessary during the progress of the works, all to the satisfaction of the principal agent
Doors, fanlights, fittings, frames, linings, etc which are to be re-used shall be thoroughly overhauled before refixing including taking off, easing and rehanging, cramping up, re-wedging as required and making good cramps, dowels, etc, and easing, oiling, adjusting and repairing ironmongery as necessary, replacing any glass damaged in removal or subsequently and stopping up all nail and screw holes with tinted plastic wood to match timber, unless otherwise described. Re-painting or re-varnishing is given separately
Water supply pipes and other piping that may be encountered and found necessary to disconnect or cut, shall be effectually stopped off or grubbed up and removed, and any new connections that may be necessary shall be made with proper fittings, to the satisfaction of the principal agent
Prices for taking out of doors, windows, etc shall include for removal of all beads, architraves, ironmongery, etc
Prices for taking out and removing doors and frames shall include for removing door stops, cabin hooks, etc and making good floor and wall finishes to match existing
REMOVAL OF EXISTING WORKS
Breaking down and removing brickwork including carting away:
1 | Half brick walls | m2 | 17
2 | One brick walls | m2 | 12
Breaking out for and forming plain openings through one brick walls for new door frame including necessary precast concrete lintels and making good plaster on both sides (door frame measured elsewhere):
3 | Opening for door frame size 813 x 2032mm high | No | 2
4 | Cutting toothings and bonding new brickwork to existing | m2 | 3
Taking out and removing doors with locks (new doors and locks elsewhere measured)
5 | Timber single door 813 X 2032mm high from steel frame | No | 2
6 | Remove window and form new door opening | No | 1
Taking out and removing piping, sanitary fittings, etc, and replacing with new (new fittings elsewhere measured)
7 | Vitreous china WC pan with cistern | No | 5
8 | Wall hung urinal top inlet and exposed flush valve etc | No | 0
9 | White rounded basin with fittings, taps etc | No | 5
Taking out and steel staircase and replacing with new (new fittings elsewhere measured)
10 | Remove circular steel staircase | Item
Taking out and removing ironmongery
11 | Remove all blinds | Item
Electrical Installation
12 | Disconnect all electrical panels, fixtures and equipments, set aside as directed | Item
13 | Take out exisitng concealed/surface electrical wiring complete with trunking, light fittings, bulbs, switch socket and distribution boxes | Item
14 | Remove all exisitng air-conditioning units and deposit as instructed by the client | Item
MAKING GOOD FINISHES
Making good cement screeds
15 | 25mm Thick on veranda floors in patches | m2
Carried to Summary
Section No.2
Bill No.1
Alteration
Item No |  |  | QUANTITY | RATE | AMOUNT
SECTION NO 2
BILL NO. 2
CARPENTRY AND JOINERY
SUPPLEMENTARY PREAMBLES
Particle board:
Particle board shall comply with the following specifications:
a) SABS 1300 Particle board: exterior and flooring type
b) SABS 1301 Particle board: interior type
Joinery:
Descriptions of frames shall be deemed to include frames, transomes, mullions, rails, etc
Descriptions of hardwood joinery shall be deemed to include pelleting of bolt holes
Fixing
Items described as "nailed" shall be deemed to be fixed with hardened steel nails or shot pins to brickwork or concrete
Decorative laminate finish:
Laminate finish shall be glued under pressure. Edge strips shall be butt jointed at junctions with adjacent similar finish
SKIRTINGS, DADO RAIL, ETC.
Wrot Oak Timber:
1 | 19 x 75mm Skirting fixed to the wall with wall plugs | m | 121
2 | 16 x 115mm Moulded dado rail fixed to the wall with wall plugs, 850mm high above finished floor level | m | 224
DOORS, ETC
40mm Solid core flush panel doors with masonite veneer hung to steel frames
3 | Door 813 x 2032mm high | No | 2
Pelican Systems Pyropanel 48mm equal leaf double fire door installed in strict accordance with the manufacturers instructions and in compliance with SABS 1253 and carrying the relevant SABS mark for a 60 minute fire rating, with 3.6mm treated commercial ply suitable for painting on both sides,including intumescent strip to top of door, hardwood edges and 1,6mm thick red oxide primed mild steel frame (Door ironmongery elsewhere specified)
4 | Double door size 813 x 2032 mm high | No | 1
Carried to Summary
Section No.2
Bill No.2
Carpentry and Joinery
Item No |  |  | QUANTITY | RATE | AMOUNT
SECTION NO.2
BILL NO. 3
CEILINGS, ETC.
SUPPLEMENTARY PREAMBLES
Descriptions:
Items described as "nailed" shall be deemed to be fixed with hardened steel nails or pins or shot pinned to brickwork or concrete
Items described as "plugged" shall be deemed to include screwing to fibre, plastic or metal plugs at not exceeding 600mm centres, and where described as "bolted" the bolts have been given elsewhere
SUSPENDED CEILINGS
1200 x 600 x 9mm Ceiling tiles suspended by "Donn T38" or equal approved pre-painted exposed tee suspension grid system including hangers, necessary hold-down clips and wedges, etc:
1 | Horizontal ceilings suspended not exceeding 1m below concrete soffits | m2 | 521
2 | Extra over ceiling for opening for 600 x 1200mm light fitting | No | 105
Donn or equal approved cornices, perimeter trims, etc to suspended ceilings:
3 | Type "SM25" pre-painted cornices, nailed | m | 244
PARTITIONS ETC
DEMOUNTABLE PARTITIONS
Glazing to be as follows:
GSA SmartGlassÖ ClearVueÖ Clear float glass, glazed in accordance with NBR N schedule 1 and SABS 0137.
Glass Properties :
ò Shading Coefficient = 0,71 to 1
ò Light Transmission Level = 61 to 95
GypWall Silent (48dB - 1 hour fire rating) Ultrasteel Stud Drywall consisting of stud and track system with 63,5mm Drywall Ultrasteel studs positioned at 600mm centres fixed into 63,5mm wide top and bottom track with Rhino Flam wire mesh surfaced fibre blanket fixed in position in cavity of partitioning clad on both sides with 12,5mm thick taper edged Rhino-Firestop board fixed with 25mm Drywall screws at 220mm centres and all corners fixed with 25 x 25mm corner beads and all joints to be taped and jointed as per manufactuer's specifications.
All aluminium door frames, glazing sections, corners, transomes, cornices, skirtings, etc. shall be formed of natural anodised aluminium sections. Intersections and abutments are measured separately and descriptions shall be deemed to include any additional studs, corner beads, etc.
4 | Partitioning 2.6m high with bottom tracks plugged and top tracks fixed to suspended ceiling tees | m | 17
Doors
5 | Extra over partition for 40mm semi-solid flush door 813 x 2030mm high with commercial veneer on both sides and concealed hardwood edge strips to vertical edges hung to and including standard natural anodised aluminium door frame with 305mm high fanlight filled in with and including clear float glass as above, with one pair of 100mm nylon washered aluminium hinges (lockset e/m) | No | 1
Carried to Summary
Section No.2
Bill No.3
Ceiling, etc
Item No |  |  | QUANTITY | RATE | AMOUNT
SECTION NO. 2
BILL NO. 4
FLOOR COVERINGS, WALLS,ETC.
Nexus Berber Point 920« colour marli structured needlepunch Plainbac« grade heavy commercial carpet tiles size 500 x 500 x 6mm thick.
1 | On floors | m2 | 427
Nexus Berber Point 920« colour mink structured needlepunch Plainbac« grade heavy commercial carpet tiles size 500 x 500 x 6mm thick.
2 | On floors | m2 | 42
Polyflor 2,0mm thick XL Pu Porcelain finish (colour code: 3880) Homogeneous vinyl floor sheeting, laid in acrylic adhesive spread with a notched trowel on suitably prepared cement screed floors with a hygrometer reading showing a moisture content of less than 70%, with joints welded with a fully flexible coloured Polyflor welding rod to provide a smooth, hygienic sealed finish and rolled with 68kg articulated floor roller, all in accordance with manufacturer's recomendations.
3 | On floors | m2 | 20
Serengeti colour black structured needlepunch Plainbac« grade heavy commercial carpet tiles size 500 x 500 x 6mm thick.
4 | On floors | m2 | 32
Serengeti colour black structured needlepunch Plainbac« grade heavy commercial carpet tiles size 500 x 500 x 6mm thick.
5 | On floors | m2 | 32
Carried to Summary
Section No.2
Bill No.4
Floor Coverings, Walls, etc
Item No |  |  | QUANTITY | RATE | AMOUNT
SECTION NO 2
BILL NO. 5
METALWORK
SUPPLEMENTARY PREAMBLES
Descriptions
Descriptions of bolts shall be deemed to include nuts and washers
Descriptions of expansion anchors and bolts and chemical anchors and bolts shall be deemed to include nuts, washers and mortices in brickwork or concrete
Metalwork described as"holed for bolt(s)" shall be deemed to exclude the bolts unless otherwise described
Drawings
Tenderers are referred to architect's drawings annexed to this document for full details of the windows, doors, etc
ALUMINIUM WINDOWS, DOORS, ETC
AAAMSA guide
All windows, doors, etc shall comply with and meet the minimum recommended performance requirements as set out in the General Specification for Architectural Aluminium and Glass Products (Third Edition) as published by the Association of Architectural Aluminium Manufacturers of South Africa (AAAMSA)
Finish
The windows, doors, etc shall be natural anodised to a thickness of 25 micron and shall comply with SABS 999 and 1407
Glass
Glazing to be with patent rubber gaskets with glazing beads and comply with BS 952. Thickness of glass shall be in accordance with table 1 (Part N : Glazing ). Safety glass shall comply with SABS 1263. The National Building Regulations shall be observed with regard to the specification of safety glass
Design indemnity
The contractor is to submit with his tender the "Form of Indemnity", annexed to this document, fully completed and signed
Drawings
Tenderers are referred to architect's drawings annexed to these bills of quantities for full details of windows, doors, etc
Pricing.
All window prices should include alluminium louvres as shown
General
Workshop drawings to be approved by the architect before manufacture
PRESSED STEEL DOOR FRAMES
Durowin 1,2mm Double rebated frames suitable for one brick walls
1 | Frame for door 813 x 2032mm high | No | 3
Carried to Summary
Section No.2
Bill No.5
Metalwork
Item No |  |  | QUANTITY | RATE | AMOUNT
SECTION NO 2
BILL NO. 6
TILING
WALL TILING
500 x 500 x 4,7mm Porcelain tiles flush pointed with tinted jointing compound on brickwork including cement (PC R200,00/m2 Vat excl)
1 | On walls in isolated panels, splashbacks, etc | m2 | 90
2 | On narrow widths, etc. | m2 | 6
FLOOR TILING
500 x 500 x 9,50mm Matt porcelain floor tiles (PC R250.00/m2 VAT excl. delivered to site) fixed with Ceresit Tylon adhesive to screeds (screeds elsewhere) with straight joints in both direction flush pointed with Ceresit Tylon 33 tinted jointing compound
5 | On floor tiles | m2 | 45
Carried to Summary
Section No.2
Bill No.6
Tiling
Item No |  |  | QUANTITY | RATE | AMOUNT
SECTION NO 2
BILL NO.12
PLUMBING AND DRAINAGE
SANITARY FITTINGS
Vaal
1 | 510 x 405mm "Hibiscus" (code 7050) white vitreous china | No | 5
rounded lavatory basin with two tapholes supported on and incl.
two bolts (code 84467Z0)
2 | White vitreous china "Daisy" semi-close coupled 90 degree | No | 5
outlet open rim washdown pan (code 774000) and matching 9
litre cistern (code 710034) complete with lid, fitments and flush
pipe elbow and conversion bend (code 710044) and "deluxe"
toilet seat
3 | Vaal Sanitaryware Protea Paraplegic vitreous china floor | No | 0
mounted paraplegic washdown suite colour White (Code:
750246) comprising 90║ outlet pan (Code: 750200) and
matching 9 litre cistern (Code: 710631), including lid, fitments
and purpose-made chromium plated side flush lever and B2
economy double flap thermoset seat.
4 | Vaal Sanitaryware 600 x 385 x 380mm Lavatera white vitreous | No | 0
china wall mounted top inlet urinal (code: 705426) including
38mm chromium plated domical grating (code: 8787Z0) and
chromium plated top inlet spreader spreader (code: 7054Z1),
flush valve (by others - Recommended: Cobra FJ6000), fixed
on and including two hanger brackets (code: 8127Z0
TRAPS ETC
Marley
5 | 40 x 300mm Sink combination for double bowl with deepseal | No | 1
"P" trap
6 | 40mm Flexi butyl rubber trap with reseal "P" trap | No | 1
TAPS, VALVES, ETC
Cobra Watertech
7 | Cobra Ref. 111-15 pillar tap | No | 5
8 | Cobra Watertech 15mm MI x FI x 75mm long extension piece | No | 4
with sliding wall flange (Code: 059-15).
9 | Cobra Watertech 15mm compression type angle regulating | No | 73
valve with 10mm bendable copper outlet tube service
connection (Code: 232/350).
10 | Cobra Ref. 166/041 wall type "Star" sink mixer with overarm | No | 2
swivel outlet
11 | Cobra Watertech exposed urinal chrome plated Junior | No | 1
Flushmaster flushvalve (code: FJ6.000) with non-hold open
feature, wall flange and 20mm "Ball-o-Stop" control inlet.
12 | Cobra Watertech chrome plated 15mm outlet x 215mm long | No | 1
with 27mm offset urinal flush pipe (Code: FJT5.5).
SANITARY PLUMBING
uPVC pipes
13 | 50mm Pipes | m | 74
14 | 110mm Pipes | m | 68
15 | 50mm Pipes chased into brick walls | m | 114
16 | 50mm Pipes laid in and including trenches not exceeding 1m | m | 85
deep
17 | 110mm Pipes laid in and including trenches not exceeding 1m | m | 114
deep under surface beds
Extra over uPVC pipes for fittings
18 | 50mm BSP adaptor | No | 1
19 | 110mm Pan connector | No | 4
20 | 50mm Bend | No | 39
21 | 50mm Access bend | No | 1
22 | 100mm Bend | No | 4
23 | 50mm Junction | No | 39
24 | 110mm Junction | No | 5
25 | 110mm Reducing junction | No | 1
26 | 110mm Access bend | No | 2
27 | 110mm Double junction | No | 1
28 | 110mm Acess junction | No | 1
29 | 110mm "GI Two-way" vent valve | No | 2
Sundries
30 | Testing waste pipe system | Item | 1
WATER SUPPLIES
Class 16 uPVC pressure pipes with solvent welded joints
31 | 32mm Pipes laid in and including trenches not exceeding 1m | m | 165
deep
32 | 50mm Pipes laid in and including trenches not exceeding 1m | m | 25
deep
Extra over class 16 uPVC pressure pipes for fittings with
solvent welded joints
33 | 32mm Bend | No | 5
34 | 32mm Reducer | No | 6
35 | 32mm Tee | No | 11
36 | 50mm Bend | No | 2
37 | 50mm Tee | No | 4
Class 0 copper pipes
38 | 15mm Pipes | m | 326
39 | 22mm Pipes | m | 104
Extra over class 0 copper pipes for capillary fittings
40 | 15mm Fittings | No | 181
41 | 22mm Fittings | No | 34
Sundries
42 | Testing water pipe system | Item | 1
Carried to Summary
Section No.2
Bill No.7
Plumbing and Drainage
Item No |  |  | QUANTITY | RATE | AMOUNT
SECTION NO 2
BILL NO. 8
PAINTWORK
ON FLOATED PLASTER
Plascon cashmere to interior ivory white new cement plaster
Surface to be dry, sound and clean and cured for a minimum of 14 days, with a moisture content measured with a Doser Hygrometer (or equivalent), of BD 2 scale - 8% or less. Prime with one coat of Plascon Plaster Primer (UC 56) with an overcoating time of 16 hours and finish with two coats of Double Velvet (VEL) with 2 hours drying time between coats, for a maintenance cycle of 7 years in a C1 - inland environment.
1 | Internal walls | m2 | 600
| ON FLOORS | H2
| Prepare substrate, leave even, dry, dust free, and free of all contamination, apply Ivory 307 primer at a rate of 3m2/l, allow to cure and apply Ivory 318/20 to a moninal thickness of 6mm, allow to cure and seal with one or more coat Ivory high-build resin, all in strict accordance of suppliers's (Ivory Eeziflor A.S Epoxy Conductive Flooring) instructions | H4
2 | On coved skirtings | m | 181
| Plascon Velvaglo Satin to exterior new wood (NW 521). | H4
Prepare surface, leave, dry, sound and clean. Wash knots and resinous areas with Lacquer Thinners (ILS 1) and coat with Woodcare Knot Seal (PK 2) and apply one coat of Plascon Woodcare Pretreatment (WWP 1), overcoated within 48 hours with a moisture content, measured with a Doser Hygrometer (or equivalent), of BD 2 scale (A1-A5) < 14% or less. Prime with one coat of Wood Primer (UC 2) with an overcoating time of 16 hours and finish with two coats of Velvaglo Satin (VLO) with 16 hours drying time between coats, for a maintenance cycle of 3 years in a C1 - inland environment.
3 | On doors | m2 | 42
Carried to Summary
Section No.2
Bill No.8
Paintwork
Item No |  |  | QUANTITY | RATE | AMOUNT
SECTION NO 2
BILL NO. 9
PROVISIONAL SUMS
Joinery Fittings, etc.
1 | Provide the amount of R600 000.00 (six hundred thousand | Item
rand) for the supply and installation of Joinery Fittings by
Specialists
2 | Allow for profit on above if required | Item
3 | Allow for giving every facility to Specialists as described | Item
Electrical Installation
4 | Provide the sum of R200 000,00 (two hundred thousand rand) | Item
for Electrical Installation by Specialists
5 | Allow for profit on above if required | Item
6 | Allow for giving every facility to Specialists as described | Item
Mechanical Installation
7 | Provide the amount of R110 000,00 (one hundred and ten | Item
thousand rand) for the supply and installation of Mechanical
Installation by Specialists
8 | Allow for profit on above if required | Item
9 | Allow for giving every facility to Specialists as described | Item
Staircase
10 | Provide the sum of R60 000,00 sixty thousand rand) for | Item
Staircase by Specialists
11 | Allow for profit on above if required | Item
12 | Allow for giving every facility to Specialists as described | Item
Blinds
13 | Provide the sum of R60 000,00 sixty thousand rand) for | Item
Blinds by Specialists
14 | Allow for profit on above if required | Item
15 | Allow for giving every facility to Specialists as described | Item
Contingencies
16 | Provide the sum of R35 000.00 (Thirty Five Thousand Rands)
for contingencies to be used at the discretion of the Project
| Manager or deducted in whole or part if not required | Item
Carried to Summary
Section No.2
Bill No.9
Provisional Sums
SECTION SUMMARY
AMOUNT
1 | ALTERATIONS
2 | CARPENTRY & JOINERY
3 | CEILINGS, ETC.
4 | FLOOR COVERINGS, ETC
5 | METALWORK
6 | TILING
7 | PLUMBING AND DRAINAGE
8 | PAINTING
9 | PROVISIONAL SUMS
CARRIED TO FINAL SUMMARY
| FINAL SUMMARY |  | AMOUNT
1 | PRELIMINARIES
2 | BUILDINGS
Sub Total before VAT
Vat at the rate of 14%
Carried to Form of Tender ( RFP)

## BOQ G First Floor
Item No |  |  | QUANTITY | RATE | AMOUNT
SECTION NO.1
BILL NO.1 ( G first floor )
PRELIMINARIES
SUPPLEMENTARY PREAMBLES
The agreement is to be the JBCC Series 2000 Principal Building Agreement prepared by the Joint Building Contract Committee July 2007 edition 5.0 code 2101
PREAMBLES FOR TRADES
The Model Preambles for Trades (2008 Edition) as published by the Association of South African Quantity Surveyors shall be deemed to be incorporated in these Bills of Quantities
GENERAL PRELIMINARIES
To be excluded from the pricing:
The following is supplied by the Employer: Temporary services (water, electricity & sanitation), Contractors, All Risk Insurance
To be included in the pricing :
In this section the contractor is to price all project overheads including any responsibility directly or implied by the contract document, and including but not limited to the following: Site supervision, setting out, cleaning, jobbing, rubble removal, telephone and fax costs, transport costs, security, temporary stores, health & safety measures (including PPE, safety signage, safety files etc as per the construction regulations),workmen's compensation registration and upkeep, Public Liability Insurance of R 10m, printing of plans.
Genaral Instructions
Fixed
1 | General Insurance | Item
Preparation for and Execution of the Works
Fixed
2 | Preperation for and Execution of the works | Item
TEMPORARY SERVICES
Time Related
3 | Water | Item
4 | Electricity | Item
5 | Ablusion Facilities | Item
GENERAL
Time Related
6 | Security for the works | Item
| Carried to Final Summary |  |  | R
Section No.1
Bill No.1
Preliminaries
Item No |  |  | QUANTITY | RATE | AMOUNT
SECTION 2
BILL No. 01
All the materials from alterations and demolishings or taken out will be the property of the contractor unless agreed otherwise
The contractor will be required to take all dimensions affecting the existing buildings on the site and he will be held solely responsible for the accuracy of all such dimensions where used in the manufacture of new items (doors, windows, fittings, etc)
With regard to building up of openings in existing walls, cement screeds and pavings, granolithic, tops of walls, etc, shall be levelled and prepared for raising of brickwork
Making good of finishes shall include making good of the brick and concrete surfaces onto which the new finishes are applied, where necessary
ALTERATIONS (PROVISIONAL)
PREAMBLES
For Preambles the tenderer is referred to the relevant clauses in a separate document Model Preambles for Trades (2008 Edition)
SUPPLEMENTARY PREAMBLES
View site
Before submitting his tender the contractor shall visit the site and satisfy himself as to the nature and extent of the work to be done and the value of the materials contained in the buildings or portions of the buildings to be demolished. No claim for any variations of the contract sum in respect of the nature and extent of the work or of inferior or damaged materials will be entertained
Explosives
No explosives whatsoever may be used for demolition purposes unless otherwise stated
General
The contractor shall carry out the whole of the works with as little mess and noise as possible and with a minimum of disturbance to adjoining premises and their tenants. He shall provide proper protection and provide, erect and remove when directed, any temporary tarpaulins that may be necessary during the progress of the works, all to the satisfaction of the principal agent
Doors, fanlights, fittings, frames, linings, etc which are to be re-used shall be thoroughly overhauled before refixing including taking off, easing and rehanging, cramping up, re-wedging as required and making good cramps, dowels, etc, and easing, oiling, adjusting and repairing ironmongery as necessary, replacing any glass damaged in removal or subsequently and stopping up all nail and screw holes with tinted plastic wood to match timber, unless otherwise described. Re-painting or re-varnishing is given separately
Water supply pipes and other piping that may be encountered and found necessary to disconnect or cut, shall be effectually stopped off or grubbed up and removed, and any new connections that may be necessary shall be made with proper fittings, to the satisfaction of the principal agent
Prices for taking out of doors, windows, etc shall include for removal of all beads, architraves, ironmongery, etc
Prices for taking out and removing doors and frames shall include for removing door stops, cabin hooks, etc and making good floor and wall finishes to match existing
REMOVAL OF EXISTING WORKS
Breaking down and removing brickwork including carting away:
1 | One brick walls | m2 | 291
Taking out and removing doors with locks (new doors and locks elsewhere measured)
2 | Carpet | m2 | 487
Taking out and removing piping, sanitary fittings, etc, and replacing with new (new fittings elsewhere measured)
3 | Vitreous china WC pan with cistern | No | 3
4 | White rounded basin with fittings, taps etc | No | 4
Taking out and steel staircase and replacing with new (new fittings elsewhere measured)
5 | Remove circular steel staircase | Item
Taking out and removing ironmongery
6 | Remove all blinds | Item
Electrical Installation
7 | Disconnect all electrical panels, fixtures and equipments, set aside as directed | Item
8 | Take out exisitng concealed/surface electrical wiring complete with trunking, light fittings, bulbs, switch socket and distribution boxes | Item
9 | Remove all exisitng air-conditioning units and deposit as instructed by the client | Item
MAKING GOOD FINISHES
Making good cement screeds
10 | 25mm Thick on veranda floors in patches | m2 | 20
11 | Remove all exisitng air-conditioning units and deposit as instructed by the client | Item
MAKING GOOD FINISHES
Making good cement screeds
12 | 25mm Thick on veranda floors in patches | m2 | 460
Carried to Summary
Section No.2
Bill No.1
Alteration
Item No |  |  | QUANTITY | RATE | AMOUNT
SECTION NO 2
BILL NO. 2
CARPENTRY AND JOINERY
SUPPLEMENTARY PREAMBLES
Particle board:
Particle board shall comply with the following specifications:
a) SABS 1300 Particle board: exterior and flooring type
b) SABS 1301 Particle board: interior type
Joinery:
Descriptions of frames shall be deemed to include frames, transomes, mullions, rails, etc
Descriptions of hardwood joinery shall be deemed to include pelleting of bolt holes
Fixing
Items described as "nailed" shall be deemed to be fixed with hardened steel nails or shot pins to brickwork or concrete
Decorative laminate finish:
Laminate finish shall be glued under pressure. Edge strips shall be butt jointed at junctions with adjacent similar finish
SKIRTINGS, DADO RAIL, ETC.
Wrot Oak Timber:
1 | 19 x 75mm Skirting fixed to the wall with wall plugs | m | 20
2 | 16 x 115mm Moulded dado rail fixed to the wall with wall plugs, 850mm high above finished floor level | m | 249
DOORS, ETC
40mm Solid core flush panel doors with masonite veneer hung to steel frames
3 | Door 813 x 2032mm high | No | 2
Pelican Systems Pyropanel 48mm equal leaf double fire door installed in strict accordance with the manufacturers instructions and in compliance with SABS 1253 and carrying the relevant SABS mark for a 60 minute fire rating, with 3.6mm treated commercial ply suitable for painting on both sides,including intumescent strip to top of door, hardwood edges and 1,6mm thick red oxide primed mild steel frame (Door ironmongery elsewhere specified)
8 | Double door size 813 x 2032 mm high | No | 2
Carried to Summary
Section No.2
Bill No.2
Carpentry and Joinery
Item No |  |  | QUANTITY | RATE | AMOUNT
SECTION NO.2
BILL NO. 3
CEILINGS, ETC.
SUPPLEMENTARY PREAMBLES
Descriptions:
Items described as "nailed" shall be deemed to be fixed with hardened steel nails or pins or shot pinned to brickwork or concrete
Items described as "plugged" shall be deemed to include screwing to fibre, plastic or metal plugs at not exceeding 600mm centres, and where described as "bolted" the bolts have been given elsewhere
SUSPENDED CEILINGS
1200 x 600 x 9mm Ceiling tiles suspended by "Donn T38" or equal approved pre-painted exposed tee suspension grid system including hangers, necessary hold-down clips and wedges, etc:
1 | Horizontal ceilings suspended not exceeding 1m below concrete soffits | m2 | 521
2 | Extra over ceiling for opening for 600 x 1200mm light fitting | No | 109
Donn or equal approved cornices, perimeter trims, etc to suspended ceilings:
3 | Type "SM25" pre-painted cornices, nailed | m | 249
PARTITIONS ETC
DEMOUNTABLE PARTITIONS
Glazing to be as follows:
GSA SmartGlassÖ ClearVueÖ Clear float glass, glazed in accordance with NBR N schedule 1 and SABS 0137.
Glass Properties :
ò Shading Coefficient = 0,71 to 1
ò Light Transmission Level = 61 to 95
GypWall Silent (48dB - 1 hour fire rating) Ultrasteel Stud Drywall consisting of stud and track system with 63,5mm Drywall Ultrasteel studs positioned at 600mm centres fixed into 63,5mm wide top and bottom track with Rhino Flam wire mesh surfaced fibre blanket fixed in position in cavity of partitioning clad on both sides with 12,5mm thick taper edged Rhino-Firestop board fixed with 25mm Drywall screws at 220mm centres and all corners fixed with 25 x 25mm corner beads and all joints to be taped and jointed as per manufactuer's specifications.
All aluminium door frames, glazing sections, corners, transomes, cornices, skirtings, etc. shall be formed of natural anodised aluminium sections. Intersections and abutments are measured separately and descriptions shall be deemed to include any additional studs, corner beads, etc.
1 | Partitioning 2.6m high with bottom tracks plugged and top tracks fixed to suspended ceiling tees | m | 91
2 | Extra over partition 3.06m high for T-intersection with wall | No | 5
Doors
3 | Extra over partition for 40mm semi-solid flush door 813 x 2030mm high with commercial veneer on both sides and concealed hardwood edge strips to vertical edges hung to and including standard natural anodised aluminium door frame | No | 8
4 | Extra over partition for 40mm semi-solid flush double door 1300 x 2030mm high with commercial veneer on both sides and concealed hardwood edge strips to vertical edges hung to and including standard natural anodised aluminium door frame | No | 2
Carried to Summary
Section No.2
Bill No.3
Ceiling, etc
Item No |  |  | QUANTITY | RATE | AMOUNT
SECTION NO. 2
BILL NO. 4
FLOOR COVERINGS, WALLS,ETC.
Nexus Berber Point 920« colour marli structured needlepunch Plainbac« grade heavy commercial carpet tiles size 500 x 500 x 6mm thick.
1 | On floors | m2 | 178
Carried to Summary
Section No.2
Bill No.4
Floor Coverings, Walls, etc
Item No |  |  | QUANTITY | RATE | AMOUNT
SECTION NO 2
BILL NO. 5
METALWORK
SUPPLEMENTARY PREAMBLES
Descriptions
Descriptions of bolts shall be deemed to include nuts and washers
Descriptions of expansion anchors and bolts and chemical anchors and bolts shall be deemed to include nuts, washers and mortices in brickwork or concrete
Metalwork described as"holed for bolt(s)" shall be deemed to exclude the bolts unless otherwise described
Drawings
Tenderers are referred to architect's drawings annexed to this document for full details of the windows, doors, etc
ALUMINIUM WINDOWS, DOORS, ETC
AAAMSA guide
All windows, doors, etc shall comply with and meet the minimum recommended performance requirements as set out in the General Specification for Architectural Aluminium and Glass Products (Third Edition) as published by the Association of Architectural Aluminium Manufacturers of South Africa (AAAMSA)
Finish
The windows, doors, etc shall be natural anodised to a thickness of 25 micron and shall comply with SABS 999 and 1407
Glass
Glazing to be with patent rubber gaskets with glazing beads and comply with BS 952. Thickness of glass shall be in accordance with table 1 (Part N : Glazing ). Safety glass shall comply with SABS 1263. The National Building Regulations shall be observed with regard to the specification of safety glass
Design indemnity
The contractor is to submit with his tender the "Form of Indemnity", annexed to this document, fully completed and signed
Drawings
Tenderers are referred to architect's drawings annexed to these bills of quantities for full details of windows, doors, etc
Pricing.
All window prices should include alluminium louvres as shown
General
Workshop drawings to be approved by the architect before manufacture
PRESSED STEEL DOOR FRAMES
Durowin 1,2mm Double rebated frames suitable for one brick walls
1 | Frame for door 813 x 2032mm high | No | 1
Carried to Summary
Section No.2
Bill No.5
Metalwork
Item No |  |  | QUANTITY | RATE | AMOUNT
SECTION NO 2
BILL NO. 6
TILING
WALL TILING
500 x 500 x 4,7mm Porcelain tiles flush pointed with tinted jointing compound on brickwork including cement (PC R200,00/m2 Vat excl)
1 | On walls in isolated panels, splashbacks, etc | m2 | 65
2 | On narrow widths, etc. | m2 | 6
FLOOR TILING
500 x 500 x 9,50mm Matt porcelain floor tiles (PC R250.00/m2 VAT excl. delivered to site) fixed with Ceresit Tylon adhesive to screeds (screeds elsewhere) with straight joints in both direction flush pointed with Ceresit Tylon 33 tinted jointing compound
3 | On floor tiles | m2 | 24
Carried to Summary
Section No.2
Bill No.6
Tiling
Item No |  |  | QUANTITY | RATE | AMOUNT
SECTION NO 2
BILL NO.12
PLUMBING AND DRAINAGE
SANITARY FITTINGS
Vaal
1 | 510 x 405mm "Hibiscus" (code 7050) white vitreous china | No | 4
rounded lavatory basin with two tapholes supported on and incl.
two bolts (code 84467Z0)
2 | White vitreous china "Daisy" semi-close coupled 90 degree | No | 3
outlet open rim washdown pan (code 774000) and matching 9
litre cistern (code 710034) complete with lid, fitments and flush
pipe elbow and conversion bend (code 710044) and "deluxe"
toilet seat
3 | Vaal Sanitaryware Protea Paraplegic vitreous china floor | No | 0
mounted paraplegic washdown suite colour White (Code:
750246) comprising 90║ outlet pan (Code: 750200) and
matching 9 litre cistern (Code: 710631), including lid, fitments
and purpose-made chromium plated side flush lever and B2
economy double flap thermoset seat.
4 | Vaal Sanitaryware 600 x 385 x 380mm Lavatera white vitreous | No | 0
china wall mounted top inlet urinal (code: 705426) including
38mm chromium plated domical grating (code: 8787Z0) and
chromium plated top inlet spreader spreader (code: 7054Z1),
flush valve (by others - Recommended: Cobra FJ6000), fixed
on and including two hanger brackets (code: 8127Z0
TRAPS ETC
Marley
5 | 40 x 300mm Sink combination for double bowl with deepseal | No | 1
"P" trap
6 | 40mm Flexi butyl rubber trap with reseal "P" trap | No | 1
TAPS, VALVES, ETC
Cobra Watertech
7 | Cobra Ref. 111-15 pillar tap | No | 5
8 | Cobra Watertech 15mm MI x FI x 75mm long extension piece | No | 4
with sliding wall flange (Code: 059-15).
9 | Cobra Watertech 15mm compression type angle regulating | No | 73
valve with 10mm bendable copper outlet tube service
connection (Code: 232/350).
10 | Cobra Ref. 166/041 wall type "Star" sink mixer with overarm | No | 2
swivel outlet
11 | Cobra Watertech exposed urinal chrome plated Junior | No | 1
Flushmaster flushvalve (code: FJ6.000) with non-hold open
feature, wall flange and 20mm "Ball-o-Stop" control inlet.
12 | Cobra Watertech chrome plated 15mm outlet x 215mm long | No | 1
with 27mm offset urinal flush pipe (Code: FJT5.5).
SANITARY PLUMBING
uPVC pipes
13 | 50mm Pipes | m | 74
14 | 110mm Pipes | m | 68
15 | 50mm Pipes chased into brick walls | m | 114
16 | 50mm Pipes laid in and including trenches not exceeding 1m | m | 85
deep
17 | 110mm Pipes laid in and including trenches not exceeding 1m | m | 114
deep under surface beds
Extra over uPVC pipes for fittings
18 | 50mm BSP adaptor | No | 1
19 | 110mm Pan connector | No | 4
20 | 50mm Bend | No | 39
21 | 50mm Access bend | No | 1
22 | 100mm Bend | No | 4
23 | 50mm Junction | No | 39
24 | 110mm Junction | No | 5
25 | 110mm Reducing junction | No | 1
26 | 110mm Access bend | No | 2
27 | 110mm Double junction | No | 1
28 | 110mm Acess junction | No | 1
29 | 110mm "GI Two-way" vent valve | No | 2
Sundries
30 | Testing waste pipe system | Item | 1
WATER SUPPLIES
Class 16 uPVC pressure pipes with solvent welded joints
31 | 32mm Pipes laid in and including trenches not exceeding 1m | m | 165
deep
32 | 50mm Pipes laid in and including trenches not exceeding 1m | m | 25
deep
Extra over class 16 uPVC pressure pipes for fittings with
solvent welded joints
33 | 32mm Bend | No | 5
34 | 32mm Reducer | No | 6
35 | 32mm Tee | No | 11
36 | 50mm Bend | No | 2
37 | 50mm Tee | No | 4
Class 0 copper pipes
38 | 15mm Pipes | m | 326
39 | 22mm Pipes | m | 104
Extra over class 0 copper pipes for capillary fittings
40 | 15mm Fittings | No | 181
41 | 22mm Fittings | No | 34
Sundries
42 | Testing water pipe system | Item | 1
Carried to Summary
Section No.2
Bill No.7
Plumbing and Drainage
Item No |  |  | QUANTITY | RATE | AMOUNT
SECTION NO 2
BILL NO. 8
PAINTWORK
ON FLOATED PLASTER
Plascon cashmere to interior ivory white new cement plaster
Surface to be dry, sound and clean and cured for a minimum of 14 days, with a moisture content measured with a Doser Hygrometer (or equivalent), of BD 2 scale - 8% or less. Prime with one coat of Plascon Plaster Primer (UC 56) with an overcoating time of 16 hours and finish with two coats of Double Velvet (VEL) with 2 hours drying time between coats, for a maintenance cycle of 7 years in a C1 - inland environment.
1 | Internal walls | m2 | 620
| Prepare substrate, leave even, dry, dust free, and free of all contamination, apply Ivory 307 primer at a rate of 3m2/l, allow to cure and apply Ivory 318/20 to a moninal thickness of 6mm, allow to cure and seal with one or more coat Ivory high-build resin, all in strict accordance of suppliers's (Ivory Eeziflor A.S Epoxy Conductive Flooring) instructions | H4
2 | On coved skirtings | m | 89
| ON FIBRE-CEMENT | H2
| Plascon Velvaglo Satin to exterior new wood (NW 521). | H4
Prepare surface, leave, dry, sound and clean. Wash knots and resinous areas with Lacquer Thinners (ILS 1) and coat with Woodcare Knot Seal (PK 2) and apply one coat of Plascon Woodcare Pretreatment (WWP 1), overcoated within 48 hours with a moisture content, measured with a Doser Hygrometer (or equivalent), of BD 2 scale (A1-A5) < 14% or less. Prime with one coat of Wood Primer (UC 2) with an overcoating time of 16 hours and finish with two coats of Velvaglo Satin (VLO) with 16 hours drying time between coats, for a maintenance cycle of 3 years in a C1 - inland environment.
3 | On doors | m2 | 39
Carried to Summary
Section No.2
Bill No.8
Paintwork
Item No |  |  | QUANTITY | RATE | AMOUNT
SECTION NO 2
BILL NO. 9
PROVISIONAL SUMS
Joinery Fittings, etc.
1 | Provide the amount of R600 000.00 (six hundred thousand | Item
rand) for the supply and installation of Joinery Fittings by
Specialists
2 | Allow for profit on above if required | Item
3 | Allow for giving every facility to Specialists as described | Item
Electrical Installation
4 | Provide the sum of R200 000,00 (two hundred thousand rand) | Item
for Electrical Installation by Specialists
5 | Allow for profit on above if required | Item
6 | Allow for giving every facility to Specialists as described | Item
Mechanical Installation
7 | Provide the amount of R110 000,00 (one hundred and ten | Item
thousand rand) for the supply and installation of Mechanical
Installation by Specialists
8 | Allow for profit on above if required | Item
9 | Allow for giving every facility to Specialists as described | Item
Staircase
10 | Provide the sum of R60 000,00 sixty thousand rand) for | Item
Staircase by Specialists
11 | Allow for profit on above if required | Item
12 | Allow for giving every facility to Specialists as described | Item
Blinds
13 | Provide the sum of R60 000,00 sixty thousand rand) for | Item
Blinds by Specialists
14 | Allow for profit on above if required | Item
15 | Allow for giving every facility to Specialists as described | Item
Contingencies
16 | Provide the sum of R35 000.00 (Thirty Five Thousand Rands)
for contingencies to be used at the discretion of the Project
| Manager or deducted in whole or part if not required | Item
Carried to Summary
Section No.2
Bill No.9
Provisional Sums
SECTION SUMMARY
AMOUNT
1 | ALTERATIONS
2 | CARPENTRY & JOINERY
3 | CEILINGS, ETC.
4 | FLOOR COVERINGS, ETC
5 | METALWORK
6 | TILING
7 | PLUMBING AND DRAINAGE
8 | PAINTING
9 | PROVISIONAL SUMS
CARRIED TO FINAL SUMMARY
| FINAL SUMMARY |  | AMOUNT
1 | PRELIMINARIES
2 | BUILDINGS
Sub Total before VAT
Vat at the rate of 14%
Carried to Form of Tender ( RFP)

## BOQ E Ground Floor
Item No |  |  | QUANTITY | RATE | AMOUNT
SECTION NO.1
BILL NO.1 ( E ground floor)
PRELIMINARIES
SUPPLEMENTARY PREAMBLES
The agreement is to be the JBCC Series 2000 Principal Building Agreement prepared by the Joint Building Contract Committee July 2007 edition 5.0 code 2101
PREAMBLES FOR TRADES
The Model Preambles for Trades (2008 Edition) as published by the Association of South African Quantity Surveyors shall be deemed to be incorporated in these Bills of Quantities
GENERAL PRELIMINARIES
To be excluded from the pricing:
The following is supplied by the Employer: Temporary services (water, electricity & sanitation), Contractors, All Risk Insurance
To be included in the pricing :
In this section the contractor is to price all project overheads including any responsibility directly or implied by the contract document, and including but not limited to the following: Site supervision, setting out, cleaning, jobbing, rubble removal, telephone and fax costs, transport costs, security, temporary stores, health & safety measures (including PPE, safety signage, safety files etc as per the construction regulations),workmen's compensation registration and upkeep, Public Liability Insurance of R 10m, printing of plans.
Genaral Instructions
Fixed
1 | General Insurance | Item
Preparation for and Execution of the Works
Fixed
2 | Preperation for and Execution of the works | Item
TEMPORARY SERVICES
Time Related
3 | Water | Item
4 | Electricity | Item
5 | Ablusion Facilities | Item
GENERAL
Time Related
6 | Security for the works | Item
| Carried to Final Summary |  |  | R
Section No.1
Bill No.1
Preliminaries
Item No |  |  | QUANTITY | RATE | AMOUNT
SECTION NO.2
BILL NO. 3
CEILINGS, ETC.
SUPPLEMENTARY PREAMBLES
Descriptions:
Items described as "nailed" shall be deemed to be fixed with hardened steel nails or pins or shot pinned to brickwork or concrete
Items described as "plugged" shall be deemed to include screwing to fibre, plastic or metal plugs at not exceeding 600mm centres, and where described as "bolted" the bolts have been given elsewhere
SUSPENDED CEILINGS
1200 x 600 x 9mm Ceiling tiles suspended by "Donn T38" or equal approved pre-painted exposed tee suspension grid system including hangers, necessary hold-down clips and wedges, etc:
1 | Horizontal ceilings suspended not exceeding 1m below concrete soffits | m2 | 580
2 | Extra over ceiling for opening for 600 x 1200mm light fitting | No | 76
Donn or equal approved cornices, perimeter trims, etc to suspended ceilings:
3 | Type "SM25" pre-painted cornices, nailed | m | 200
PARTITIONS ETC
DEMOUNTABLE PARTITIONS
Glazing to be as follows:
GSA SmartGlassÖ ClearVueÖ Clear float glass, glazed in accordance with NBR N schedule 1 and SABS 0137.
Glass Properties :
ò Shading Coefficient = 0,71 to 1
ò Light Transmission Level = 61 to 95
GypWall Silent (48dB - 1 hour fire rating) Ultrasteel Stud Drywall consisting of stud and track system with 63,5mm Drywall Ultrasteel studs positioned at 600mm centres fixed into 63,5mm wide top and bottom track with Rhino Flam wire mesh surfaced fibre blanket fixed in position in cavity of partitioning clad on both sides with 12,5mm thick taper edged Rhino-Firestop board fixed with 25mm Drywall screws at 220mm centres and all corners fixed with 25 x 25mm corner beads and all joints to be taped and jointed as per manufactuer's specifications.
All aluminium door frames, glazing sections, corners, transomes, cornices, skirtings, etc. shall be formed of natural anodised aluminium sections. Intersections and abutments are measured separately and descriptions shall be deemed to include any additional studs, corner beads, etc.
4 | Partitioning 2.6m high with bottom tracks plugged and top tracks fixed to suspended ceiling tees | m | 74
5 | Extra over partition 2,6m high for T-intersection with wall | No | 7
Doors
6 | Extra over partition for 40mm semi-solid flush door 813 x 2600mm high with commercial veneer on both sides and concealed hardwood edge strips to vertical edges hung to and including standard natural anodised aluminium door frame with 305mm high fanlight filled in with and including clear float glass as above, with one pair of 100mm nylon washered aluminium hinges (lockset e/m) | No | 4
Carried to Summary
Section No.2
Bill No.3
Ceiling, etc
Item No |  |  | QUANTITY | RATE | AMOUNT
SECTION NO. 2
BILL NO. 4
FLOOR COVERINGS, WALLS,ETC.
Nexus Berber Point 920« colour mink structured needlepunch Plainbac« grade heavy commercial carpet
1 | On floors | m2 | 16
Serengeti colour black structured needlepunch Plainbac« grade heavy commercial carpet tiles size 500 x 500 x 6mm thick.
2 | On floors | m2 | 28
Nexus Belgotex Carpet Tiles Point 920« colour mink structured needlepunch Plainbac« grade heavy commercial carpet tiles size 500 x 500 x 6mm thick.
3 | On floors | m2 | 288
Carried to Summary
Section No.2
Bill No.4
Floor Coverings, Walls, etc
Item No |  |  | QUANTITY | RATE | AMOUNT
SECTION NO 2
BILL NO. 5
METALWORK
SUPPLEMENTARY PREAMBLES
Descriptions
Descriptions of bolts shall be deemed to include nuts and washers
Descriptions of expansion anchors and bolts and chemical anchors and bolts shall be deemed to include nuts, washers and mortices in brickwork or concrete
Metalwork described as"holed for bolt(s)" shall be deemed to exclude the bolts unless otherwise described
Drawings
Tenderers are referred to architect's drawings annexed to this document for full details of the windows, doors, etc
ALUMINIUM WINDOWS, DOORS, ETC
AAAMSA guide
All windows, doors, etc shall comply with and meet the minimum recommended performance requirements as set out in the General Specification for Architectural Aluminium and Glass Products (Third Edition) as published by the Association of Architectural Aluminium Manufacturers of South Africa (AAAMSA)
Finish
The windows, doors, etc shall be natural anodised to a thickness of 25 micron and shall comply with SABS 999 and 1407
Glass
Glazing to be with patent rubber gaskets with glazing beads and comply with BS 952. Thickness of glass shall be in accordance with table 1 (Part N : Glazing ). Safety glass shall comply with SABS 1263. The National Building Regulations shall be observed with regard to the specification of safety glass
Design indemnity
The contractor is to submit with his tender the "Form of Indemnity", annexed to this document, fully completed and signed
Drawings
Tenderers are referred to architect's drawings annexed to these bills of quantities for full details of windows, doors, etc
Pricing.
All window prices should include alluminium louvres as shown
General
Workshop drawings to be approved by the architect before manufacture
ALUMINIUM WINDOWS AND DOORS ETC.
The general specification clause of the "Association of Architectural Aluminium Manufactures of South Africa"(AAAMSA) shall be deemed to be included herein and the following work must be carried out in strick accordance with the requirements of the said specification.
Natural anodised aluminium glazed frame with and including 6,38mm clear laminated shutterproof glass fixed to brickwork:
1 | Shopfront window size 960 x 1500 mm high | No | 1
2 | Shopfront window size 3000 x 1500 mm high | No | 1
3 | Shopfront window size 1580 x 1500 mm high | No | 1
4 | Shopfront window size 2000 x 1500 mm high | No | 1
Natural anodised aluminium glazed frame with and including 6,38mm laminated clear safety glass fixed to brickwork:
5 | Double door opening overall size 1780 x 2100mm high | No | 1
Carried to Summary
Section No.2
Bill No.5
Metalwork
Item No |  |  | QUANTITY | RATE | AMOUNT
SECTION NO 2
BILL NO. 6
TILING
WALL TILING
500 x 500 x 4,7mm Porcelain tiles flush pointed with tinted jointing compound on brickwork including cement (PC R200,00/m2 Vat excl)
1 | On walls in isolated panels, splashbacks, etc | m2 | 85
2 | On narrow widths, etc. | m2 | 10
FLOOR TILING
500 x 500 x 9,50mm Matt porcelain floor tiles (PC R250.00/m2 VAT excl. delivered to site) fixed with Ceresit Tylon adhesive to screeds (screeds elsewhere) with straight joints in both direction flush pointed with Ceresit Tylon 33 tinted jointing compound
3 | On floor tiles | m2 | 42
Carried to Summary
Section No.2
Bill No.6
Tiling
Item No |  |  | QUANTITY | RATE | AMOUNT
SECTION NO 2
BILL NO.12
PLUMBING AND DRAINAGE
SANITARY FITTINGS
Vaal
1 | 510 x 405mm "Hibiscus" (code 7050) white vitreous china | No | 3
rounded lavatory basin with two tapholes supported on and incl.
two bolts (code 84467Z0)
2 | White vitreous china "Daisy" semi-close coupled 90 degree | No | 2
outlet open rim washdown pan (code 774000) and matching 9
litre cistern (code 710034) complete with lid, fitments and flush
pipe elbow and conversion bend (code 710044) and "deluxe"
toilet seat
3 | Sodiac Model ZOX651 Grade 304 18/10 stainless steel single end bowl sink size 1000 x 500mm wide fitted to top of cabinet (cabinet measured elsewhere) | No | 1
4 | Vaal Sanitaryware 600 x 385 x 380mm Lavatera white vitreous | No | 0
china wall mounted top inlet urinal (code: 705426) including
38mm chromium plated domical grating (code: 8787Z0) and
chromium plated top inlet spreader spreader (code: 7054Z1),
flush valve (by others - Recommended: Cobra FJ6000), fixed
on and including two hanger brackets (code: 8127Z0
TRAPS ETC
Marley
5 | 40 x 300mm Sink combination for double bowl with deepseal | No | 1
"P" trap
6 | 40mm Flexi butyl rubber trap with reseal "P" trap | No | 1
TAPS, VALVES, ETC
Cobra Watertech
7 | Cobra Ref. 111-15 pillar tap | No | 5
8 | Cobra Watertech 15mm MI x FI x 75mm long extension piece | No | 4
with sliding wall flange (Code: 059-15).
9 | Cobra Watertech 15mm compression type angle regulating | No | 73
valve with 10mm bendable copper outlet tube service
connection (Code: 232/350).
10 | Cobra Ref. 166/041 wall type "Star" sink mixer with overarm | No | 2
swivel outlet
11 | Cobra Watertech exposed urinal chrome plated Junior | No | 1
Flushmaster flushvalve (code: FJ6.000) with non-hold open
feature, wall flange and 20mm "Ball-o-Stop" control inlet.
12 | Cobra Watertech chrome plated 15mm outlet x 215mm long | No | 1
with 27mm offset urinal flush pipe (Code: FJT5.5).
SANITARY PLUMBING
uPVC pipes
13 | 50mm Pipes | m | 74
14 | 110mm Pipes | m | 68
15 | 50mm Pipes chased into brick walls | m | 114
16 | 50mm Pipes laid in and including trenches not exceeding 1m | m | 85
deep
17 | 110mm Pipes laid in and including trenches not exceeding 1m | m | 114
deep under surface beds
Extra over uPVC pipes for fittings
18 | 50mm BSP adaptor | No | 1
19 | 110mm Pan connector | No | 4
20 | 50mm Bend | No | 39
21 | 50mm Access bend | No | 1
22 | 100mm Bend | No | 4
23 | 50mm Junction | No | 39
24 | 110mm Junction | No | 5
25 | 110mm Reducing junction | No | 1
26 | 110mm Access bend | No | 2
27 | 110mm Double junction | No | 1
28 | 110mm Acess junction | No | 1
29 | 110mm "GI Two-way" vent valve | No | 2
Sundries
30 | Testing waste pipe system | Item | 1
WATER SUPPLIES
Class 16 uPVC pressure pipes with solvent welded joints
31 | 32mm Pipes laid in and including trenches not exceeding 1m | m | 165
deep
32 | 50mm Pipes laid in and including trenches not exceeding 1m | m | 25
deep
Extra over class 16 uPVC pressure pipes for fittings with
solvent welded joints
33 | 32mm Bend | No | 5
34 | 32mm Reducer | No | 6
35 | 32mm Tee | No | 11
36 | 50mm Bend | No | 2
37 | 50mm Tee | No | 4
Class 0 copper pipes
38 | 15mm Pipes | m | 326
39 | 22mm Pipes | m | 104
Extra over class 0 copper pipes for capillary fittings
40 | 15mm Fittings | No | 181
41 | 22mm Fittings | No | 34
Sundries
42 | Testing water pipe system | Item | 1
Carried to Summary
Section No.2
Bill No.7
Plumbing and Drainage
Item No |  |  | QUANTITY | RATE | AMOUNT
SECTION NO 2
BILL NO. 8
PAINTWORK
ON FLOATED PLASTER
Plascon cashmere to interior ivory white new cement plaster
Surface to be dry, sound and clean and cured for a minimum of 14 days, with a moisture content measured with a Doser Hygrometer (or equivalent), of BD 2 scale - 8% or less. Prime with one coat of Plascon Plaster Primer (UC 56) with an overcoating time of 16 hours and finish with two coats of Double Velvet (VEL) with 2 hours drying time between coats, for a maintenance cycle of 7 years in a C1 - inland environment.
1 | Internal walls | m2 | 650
| Prepare substrate, leave even, dry, dust free, and free of all contamination, apply Ivory 307 primer at a rate of 3m2/l, allow to cure and apply Ivory 318/20 to a moninal thickness of 6mm, allow to cure and seal with one or more coat Ivory high-build resin, all in strict accordance of suppliers's (Ivory Eeziflor A.S Epoxy Conductive Flooring) instructions | H4
2 | On coved skirtings | m | 200
| ON FIBRE-CEMENT | H2
| Plascon Velvaglo Satin to exterior new wood (NW 521). | H4
Prepare surface, leave, dry, sound and clean. Wash knots and resinous areas with Lacquer Thinners (ILS 1) and coat with Woodcare Knot Seal (PK 2) and apply one coat of Plascon Woodcare Pretreatment (WWP 1), overcoated within 48 hours with a moisture content, measured with a Doser Hygrometer (or equivalent), of BD 2 scale (A1-A5) < 14% or less. Prime with one coat of Wood Primer (UC 2) with an overcoating time of 16 hours and finish with two coats of Velvaglo Satin (VLO) with 16 hours drying time between coats, for a maintenance cycle of 3 years in a C1 - inland environment.
3 | On doors | m2 | 39
Carried to Summary
Section No.2
Bill No.8
Paintwork
Item No |  |  | QUANTITY | RATE | AMOUNT
SECTION NO 2
BILL NO. 9
PROVISIONAL SUMS
Joinery Fittings, etc.
1 | Provide the amount of R600 000.00 (six hundred thousand | Item
rand) for the supply and installation of Joinery Fittings by
Specialists
2 | Allow for profit on above if required | Item
3 | Allow for giving every facility to Specialists as described | Item
Electrical Installation
4 | Provide the sum of R200 000,00 (two hundred thousand rand) | Item
for Electrical Installation by Specialists
5 | Allow for profit on above if required | Item
6 | Allow for giving every facility to Specialists as described | Item
Mechanical Installation
7 | Provide the amount of R110 000,00 (one hundred and ten | Item
thousand rand) for the supply and installation of Mechanical
Installation by Specialists
8 | Allow for profit on above if required | Item
9 | Allow for giving every facility to Specialists as described | Item
Blinds
10 | Provide the sum of R60 000,00 sixty thousand rand) for | Item
Blinds by Specialists
11 | Allow for profit on above if required | Item
12 | Allow for giving every facility to Specialists as described | Item
Contingencies
13 | Provide the sum of R35 000.00 (Thirty Five Thousand Rands)
for contingencies to be used at the discretion of the Project
| Manager or deducted in whole or part if not required | Item
Carried to Summary
Section No.2
Bill No.9
Provisional Sums
SECTION SUMMARY
AMOUNT
1 | CEILINGS, ETC.
2 | FLOOR COVERINGS, ETC
3 | METALWORK
4 | TILING
5 | PLUMBING AND DRAINAGE
6 | PAINTING
7 | PROVISIONAL SUMS
CARRIED TO FINAL SUMMARY
| FINAL SUMMARY |  | AMOUNT
1 | PRELIMINARIES
2 | BUILDINGS
Sub Total before VAT
Vat at the rate of 14%
Carried to Form of Tender ( RFP)